## Table 1
Term | Description
SC | Descriptive codes for sites.
EL | Elevation (m)
min D | Minimum depth of temperature log (m)
max D | Maximum depth of temperature log (m)
NT | Number of temperature measurements
RG | Temperature gradient (oC/km)
EEG | Estimated error in geothermal gradient (oC/km)
MG | Method employed in determination of gradient (see Table 1)
N𝜆 | Number of thermal conductivity data (𝜆). L/FTC - Representative value of 𝜆 for lithotypes or geologic formation
𝑅𝜆 | Representative value of thermal conductivity (W/m/K)
EE𝜆 | Error thermal conductivity (𝜆)
𝑀𝜆 | Method employed in measurement of 𝜆: DB - Divided bar; HW – Hot-wire; LS – Line source; PS – Plane source
NHP | Number of heat production (HP) measurements (W/m3). L/FHP - Value of HP for representative lithotypes or geologic formations.
RQ | Representative heat flow (mW/m2)
EEQ | Estimated error in heat flow (mW/m2)

## Table 2
Method |  | N° of Data
Description | Abbreviation
Interval Temperature logs | ITL | 136
Underground Mine measurements | UMM | 5
Bottom-hole temperatures | BHT | 188
Stable bottom temperatures | SBT | 54
Temperatures in Flowing wells | AQT | 23
Total |  | 406

## Table 3
Site Code | Data Types | Reference
|  | Authors and Year of Publication | Title, volume and page numbers
BRZ001 to BRZ007 | g1 | Meister, E.M., 1973 | Geothermal gradients in sedimentary basins of Brazil (in Portuguese). Boletim Técnico da PETROBRAS, 16(4).
| g2 | Pimentel, E.T., 2013 | Thermal structure of the crust in the Amazon region with focus on flow of groundwater in areas of sedimentary basins (in Portuguese). Unpublished Ph. D. Thesis, National Observatory, Rio de Janeiro, Brazil.
c
q
| r | Vieira, F.P., 2015 | Medium and high enthalpy geothermal resources in Brazil: Assessment and perspectives for utilization (in Portuguese), Unpublished Ph. D. Thesis, Chapter 3, National Observatory, Rio de Janeiro, Brazil, pp 172.
BRZ008 | g1 | Hamza, V.M., 1977 | Geothermal measurements in an area of induced seismic activity (in Portuguese), Internal report, Inst. Astronomy and Geophysics, University of São Paulo, Brazil
| g2 | Higashi, T. and Hamza, V.M., 1996 | Geothermal Investigations in an area of induced seismic activity in northern Sao Paulo State, Brazil. Tectonophysics, 253, 209-225.
| c | Hamza, V.M., 1977 | Geothermal measurements in an area of induced seismic activity (in Portuguese), Internal report, Inst. Astronomy and Geophysics, University of São Paulo, Brazil
q
| r | Vieira, F.P., 2015 | Medium and high enthalpy geothermal resources in Brazil: Assessment and perspectives for utilization (in Portuguese), Unpublished Ph. D. Thesis, Chapter 3, National Observatory, Rio de Janeiro, Brazil, pp 172.
BRZ009 to BRZ016 | g | Hamza, V.M., Eston, S.M., Araujo, R., Vitorello, I., Ussami, N., 1978 | Brazilian Geothermal Data Collection – Series 1, Publication 1109, Institute for Technology Research - IPT, São Paulo.
| c | Hamza, V.M., Munoz, M., 1996 | Heat flow map of South America, Geothermics, 25(6): 599–646.
q
| r | Vieira, 2015 | Medium and high enthalpy geothermal resources in Brazil: Assessment and perspectives for utilization (in Portuguese), Unpublished Ph. D. Thesis, Chapter 3, National Observatory, Rio de Janeiro, Brazil, pp 172.
BRZ017 to BRZ019 | g1 | Araujo, 1978 | Study of heat flow in the alkaline complex of Poços de Caldas (in Portuguese), Unpublished M.Sc. Thesis, Univ. of Sao Paulo.
| g2 | Hamza, V. M., 1982 | Terrestrial Heat Flow in the Alkaline intrusive complex of Poços de Caldas, Brazil, Tectonophysics, V. 83, pp. 45-62.
| c1 | Araujo, 1978 | Study of heat flow in the alkaline complex of Poços de Caldas (in Portuguese), Unpublished M.Sc. Thesis, Univ. of Sao Paulo.
| c2 | Hamza, V. M., 1982 | Terrestrial Heat Flow in the Alkaline intrusive complex of Poços de Caldas, Brazil, Tectonophysics, V. 83, pp. 45-62.
| q1 | Araujo, 1978 | Study of heat flow in the alkaline complex of Poços de Caldas (in Portuguese), Unpublished M.Sc. Thesis, Univ. of Sao Paulo.
| q2 | Hamza, V. M., 1982 | Terrestrial Heat Flow in the Alkaline intrusive complex of Poços de Caldas, Brazil, Tectonophysics, V. 83, pp. 45-62.
BRZ020 to BRZ029 | g1 | Costa, T.B., 1980 | Measurements of geothermal gradients and heat flow in the State of Rio Grande do Norte (in Portuguese, Personal communication)
c1
q1
| g2 | Hamza, V.M., Santos, J., Costa, T.B., 1980 | Geothermal methods applied to exploration of groundwater in the Northeastern region, (Internal Report for Project SUDENE, 1978 - 1980).
c2
q2
| r | Vieira, 2015 | Medium and high enthalpy geothermal resources in Brazil: Assessment and perspectives for utilization (in Portuguese), Unpublished Ph. D. Thesis, Chapter 3, National Observatory, Rio de Janeiro, pp 172.
BRZ030 to BRZ036 | g | Shiraiwa, S., 1980 | Measurements of geothermal gradients and heat flow in the State of Mato Grosso (in Portuguese, Personal communication)
c
q
| r | Vieira, 2015 | Medium and high enthalpy geothermal resources in Brazil: Assessment and perspectives for utilization (in Portuguese), Unpublished Ph. D. Thesis, Chapter 3, National Observatory, Rio de Janeiro, pp 172.
BRZ037 to BRZ056 | g | Fontes, L.C.A., 1980 | Determination of terrestrial heat flow in the sedimentary basins of Sergipe and Alagoas (in Portuguese), Unpublished M.Sc. Thesis, Federal University of Bahia (Brazil), pp.83.
c
q
| r | Sapucaia1, N.S., Argollo, R.M., Barbosa, J.S.F., 2005 | Abundances of Potassium, Uranium and Thorium and Radiogenic Heat Production in basement rocks adjacent to the sedimentary basins of Camamu and Almada, Bahia, Brazil (in Portuguese), Brazilian Geophysical Journal, 23(4): 453-475
BRZ057 to BRZ076 | g1 | Vitorello, I., Hamza, V.M., Pollack, H.N., Araujo, R.L.C., 1978 | Geothermal Investigations in Brazil, Rev. Brasileira de Geociências,vol. 8, pp. 71-89.
| g2 | Hamza, V.M., Eston, S.M., Araujo, R., Vitorello, I., Ussami, N., 1978 | Brazilian Geothermal Data Collection – Series 1, Publication 1109, Institute for Technology Research - IPT, São Paulo.
| g3 | Vitorello, I. 1978 | Heat flow and radiogenic heat production in Brazil, with implications for thermal evolution of continents. Ph. D. dissertation,Univ. of Michigan, Ann Arbor, U.S.A.
| g4 | Vitorello, I., Hamza, V.M., Pollack, H.N., 1980 | Terrestrial heat flow in the Brazilian highlands. J. Geophysical. Res. 85, 3778-3788
c
q
r1
| r2 | Hamza, V.M., 1981 | Estimates of terrestrial heat flow and radiogenic heat production in Eastern Brazil. Proc. 31st Geol. Congress, Balneário Camboriú, SC, 2, 1149-1160.
| r3 | Iyer, S. S., Kakazu, M. H., Choudhuri, A., 1987 | Radiogenic heat production from the São Francisco Craton: Possible link to Archean crustal stability. Brazilian Geophysical Journal, 5, 205-212.
| r4 | Iyer, S.S., Hamza, V.M., 1992 | Paleo heat flow and paleo heat generation in granulite facies terrains: implications for thermal regimes during metamorphism. Proc. Can. Geoph. Un., Banff, p. 41.
| r5 | Sighinolfi, G.P., Sakai, T., 1977 | Uranium and Thorium in Archean granulite facies terrain of Bahia (Brazil). Geochemical. J., 11, 33 – 39.
BRZ077 to BRZ083 | g | Hamza, V.M., Santos, J., Costa, T.B., 1980 | Use of geothermal methods in exploration of groundwater in the Northeastern region (in Portuguese), Internal Report for Project - SUDENE, 1978 - 1980).
c1
q
| c2 | Figueiredo, E.R.H. 2006 | Thermal conductivity of rocks: An application for ornamental granites (in Portuguese), Unpublished M.Sc. Thesis, University of Rio Grande do Norte, Natal.
| r | Sapucaia1, N.S., Argollo, R.M., Barbosa, J.S.F., 2005 | Abundances of Potassium, Uranium and Thorium and Radiogenic Heat Production in basement rocks adjacent to the sedimentary basins of Camamu and Almada, Bahia, Brazil (in Portuguese), Brazilian Geophysical Journal, 23(4): 453-475
BRZ084 to BRZ089 | g1 | Carvalho, H.S., 1981 | Method for determination of geothermal flux in petroliferous sedimentary basins of Recôncavo (Brazil) and Sumatra (Indonesia), Unpublished Ph.D. Thesis, Federal University of Bahia (Brazil), pp. 92.
c1
q1
| g2 | Carvalho, H.S., Vacquier, V., 1977 | Method for determining terrestrial heat flow in oil fields. Geophysics, 42, 584-593.
c2
q2
| c3 | Pereira, S.E., 2008 | Thermal properties of basement rocks adjacent to the Recôncavo basin (in Portuguese), Undergraduate thesis work, Federal University of Bahia (Brazil)
| r1 | Alves Junior, 2004 | Determination of profiles of radiogenic heat production in wells of Recôncavo basin (in Portuguese), Monograph, Federal University of Bahia (Brazil).
| r2 | Sapucaia, N.S., Argollo, R.M., Barbosa, J.S.F., 2005 | Abundances of Potassium, Uranium and Thorium and Radiogenic Heat Production in basement rocks adjacent to the sedimentary basins of Camamu and Almada, Bahia, Brazil (in Portuguese), Brazilian Geophysical Journal, 23(4): 453-475
BRZ90 to BRZ97 | g1 | Eston, S.M., Hamza, V.M., Becker, E.A., Furumoto, S., 1982 | Geothermal research for hydrocarbon exploration in the Parana basin. Internal Report, No. 18106, Institute for Technology Research, São Paulo, Brazil.
| g2 | Eston, S.M., Hamza, V.M., Becker, E.A., Furumoto, S., 1983 | Geothermal research for hydrocarbon exploration in the Parana basin. Internal Report, No. 18271, Institute for Technology Research, São Paulo, Brazil.
| c1 | Eston, S.M., Hamza, V.M., Becker, E.A., Furumoto, S., 1982 | Geothermal research for hydrocarbon exploration in the Parana basin. Internal Report, No. 18106, Institute for Technology Research, São Paulo, Brazil.
| c2 | Eston, S.M., Hamza, V.M., Becker, E.A., Furumoto, S., 1983 | Geothermal research for hydrocarbon exploration in the Parana basin. Internal Report, No. 18271, Institute for Technology Research, São Paulo, Brazil.
| q1 | Eston, S.M., Hamza, V.M., Becker, E.A., Furumoto, S., 1982 | Geothermal research for hydrocarbon exploration in the Parana basin. Internal Report, No. 18106, Institute for Technology Research, São Paulo, Brazil.
| q2 | Eston, S.M., Hamza, V.M., Becker, E.A., Furumoto, S., 1983 | Geothermal research for hydrocarbon exploration in the Parana basin. Internal Report, No. 18271, Institute for Technology Research, São Paulo, Brazil.
| r1 | Hamza, V. M., 1980 | Estimates of Terrestrial Heat Flow and radiogenic heat production in Eastern Brazil, Proceedings of the XXXI Brazilian Geological Congress, vol. 2, pp. 1149-1160.
| r2 | Vieira, 2015 | Medium and high enthalpy geothermal resources in Brazil: Assessment and perspectives for utilization (in Portuguese), Unpublished Ph. D. Thesis, Chapter 3, National Observatory, Rio de Janeiro, pp 172.
BRZ098 to BRZ103 | g1 | Zembruscki, S.G., 1982 | Geothermal gradients in sedimentary basins of Brazil (in Portuguese), CENPES, PETROBRAS, Internal Report 483, 57p.
| g2 | Pimentel, E.T., 2013 | Thermal structure of the crust in the Amazon region with focus on flow of groundwater in areas of sedimentary basins (in Portuguese). Unpublished Ph. D. Thesis, National Observatory, Rio de Janeiro, Brazil.
c
q
| r1 | Pimentel, E.T., 2013 | Thermal structure of the crust in the Amazon region with focus on flow of groundwater in areas of sedimentary basins (in Portuguese). Unpublished Ph. D. Thesis, National Observatory, Rio de Janeiro, Brazil.
| r2 | Vieira, 2015 | Medium and high enthalpy geothermal resources in Brazil: Assessment and perspectives for utilization (in Portuguese), Unpublished Ph. D. Thesis, Chapter 3, National Observatory, Rio de Janeiro, pp 172.
BRZ104 to BRZ106 | g | Hamza, V.M., Eston, S.M., 1983 | Assessment of Geothermal resources of Brazil - 1981, Zentralbau für Geol. Paläontologe. I, p.128-155
c
q
| r | Vieira, 2015 | Medium and high enthalpy geothermal resources in Brazil: Assessment and perspectives for utilization (in Portuguese), Unpublished Ph. D. Thesis, Chapter 3, National Observatory, Rio de Janeiro, pp 172.
BRZ107 To BRZ110 | g | Eston, S.M. and Hamza, V.M., 1984 | Energia Geotérmica no Brasil: Avaliação de Recursos, Avanços Tecnológicos e Perspectivas de Utilização. In: Simpósio Brasileiro Sobre Técnicas Exploratórias Aplicadas á Geologia, Salvador, v.1, p. 109-132.
c
q
| r | Vieira, 2015 | Medium and high enthalpy geothermal resources in Brazil: Assessment and perspectives for utilization (in Portuguese), Unpublished Ph. D. Thesis, Chapter 3, National Observatory, Rio de Janeiro, pp 172.
BRZ111 to BRZ122 | g1 | Hamza, V.M., Frangipani, A., Becker, E.A., 1986 | Maps of geothermal gradients and energy resources of the State of São Paulo - Phase 1 – Administrative regions of São Jose dos Campos, Taubaté, Guaratinguetá and Cruzeiro. Internal Report No. 23562, Institute for Technology research - IPT, São Paulo, Brazil.
| g2 | Rodrigues, I.F., 2007 | Thermal structure of taphrogenic basins and the underlying crust of post-Mesozoic age in the southeastern region of Brazil (in Portuguese), Unpublished M.Sc. Thesis, National Observatory, Rio de Janeiro, Brazil, pp 220.
| g3 | Souza Filho, M.N., 2012 | Assessment of Geothermal Potential of Taubate basin – SP (in Portuguese), Unpublished M.Sc. Thesis (173/2012), State University of Campinas, Brazil, 103pp.
| c1 | Rodrigues, I.F., 2007 | Thermal structure of taphrogenic basins and the underlying crust of post-Mesozoic age in the southeastern region of Brazil (in Portuguese), Unpublished M.Sc. Thesis, National Observatory, Rio de Janeiro, Brazil, pp 220.
q1
| r | Vieira, 2015 | Medium and high enthalpy geothermal resources in Brazil: Assessment and perspectives for utilization (in Portuguese), Unpublished Ph. D. Thesis, Chapter 3, National Observatory, Rio de Janeiro, pp 172.
BRZ123 to BRZ131 | g1 | Santos, J., 1986 | Geothermal flux density in the Parana basin, Unpublished M.Sc. Thesis, University of São Paulo, Brazil
c1
q1
| g2 | Santos, J., Hamza, V.M., Shen, P.Y., 1986 | A method for determining terrestrial heat flow density in water wells, Brazilian Geophysical Journal, 4, 45 - 53.
q2
| r | Vieira, 2015 | Medium and high enthalpy geothermal resources in Brazil: Assessment and perspectives for utilization (in Portuguese), Unpublished Ph. D. Thesis, Chapter 3, National Observatory, Rio de Janeiro, pp 172.
BRZ132 | g1 | Yamabe, T.H., 1986 | Geothermal studies in an area of induced seismicity, Unpublished report, USP
| c1 | Vieira, 2015 | Medium and high enthalpy geothermal resources in Brazil: Assessment and perspectives for utilization (in Portuguese), Unpublished Ph. D. Thesis, Chapter 3, National Observatory, Rio de Janeiro, pp 172.
q1
r
BRZ132 to BRZ137 | g | Hamza, 1987 | Geothermics in prospection and exploration of hydrocarbons (in Portuguese). Internal Report, pp. 161, Geothermal Laboratory, IPT, São Paulo (Brazil).
c
q
| r | Vieira, 2015 | Medium and high enthalpy geothermal resources in Brazil: Assessment and perspectives for utilization (in Portuguese), Unpublished Ph. D. Thesis, Chapter 3, National Observatory, Rio de Janeiro, pp 172.
BRZ138 to BRZ189 | g1 | Carvalho, H.S., Simões Lobo, P.F., Prazeres Campos, J.N., Zembruscki, S.G., 1987 | Study of heat flow fluid movements in the Middle Amazon basin. Brazilian Geophysical Journal. 5:231-243.
| g2 | Pimentel, E.T., 2013 | Thermal structure of the crust in the Amazon region with focus on flow of groundwater in areas of sedimentary basins (in Portuguese). Unpublished Ph. D. Thesis, National Observatory, Rio de Janeiro, Brazil.
| c1 | Carvalho, H.S., Simões Lobo, P.F., Prazeres Campos, J.N., Zembruscki, S.G., 1987 | Study of heat flow fluid movements in the Middle Amazon basin. Brazilian Geophysical Journal. 5:231-243.
| c2 | Pimentel, E.T., 2013 | Thermal structure of the crust in the Amazon region with focus on flow of groundwater in areas of sedimentary basins. Ph. D. Thesis, Nat. Observatory, Brazil
| r | Vieira, 2015 | Medium and high enthalpy geothermal resources in Brazil: Assessment and perspectives for utilization (in Portuguese), Ph. D. Thesis, Nat. Obs., Brazil, pp 172.
BRZ190 to BRZ197 | g1 | Becker, E.A., Hamza, V.M., 1987 | Zones of high geothermal gradients in the State of Ceara (in Portuguese), II Regional Geophysics Meeting, Salvador, Brazil.
| c1 | Hamza, V.M., Frangipani, A., Becker, E.A., 1987 | Geothermal Maps of Brazil. Internal Report No. 25305, Institute for Technology research - IPT, São Paulo, Brazil.
q1
| r | Vieira, 2015 | Medium and high enthalpy geothermal resources in Brazil: Assessment and perspectives for utilization (in Portuguese), Unpublished Ph. D. Thesis, Chapter 3, National Observatory, Rio de Janeiro, pp 172.
BRZ198 to BRZ205 | g1 | Del Rey, A.C., 1989 | Hydro-geothermal studies of the Regions of Águas de Lindóia, Amparo and Socorro, Northeastern parts of the State of São Paulo (in Portuguese), Unpublished M.Sc. Thesis, Univ. of Sao Paulo, pp 135.
| g2 | Del Rey, A.C., Hamza, V.M., 1989 | Terrestrial Heat Flow variations in the northeastern parts of the state of São Paulo: A case for transport of geothermal heat by inter-fracture fluid flows, In Hydrogeological Regimes and their subsurface thermal effects. Geo. Mono. 47, Am. Un., p. 137 - 148.
| c1 | Del Rey, A.C., 1989 | Hydro-geothermal studies of the Regions of Águas de Lindóia, Amparo and Socorro, Northeastern parts of the State of São Paulo (in Portuguese), Unpublished M.Sc. Thesis, Univ. of Sao Paulo, pp 135.
| c2 | Del Rey, A.C., Hamza, V.M., 1989 | Terrestrial Heat Flow variations in the northeastern parts of the state of São Paulo: A case for transport of geothermal heat by inter-fracture fluid flows, In Hydrogeological Regimes and their subsurface thermal effects. Geo. Mono., 47, A. G. Un., p.137-148
| q1 | Del Rey, A.C., 1989 | Hydro-geothermal studies of the Regions of Águas de Lindóia, Amparo and Socorro, Northeastern parts of the State of São Paulo (in Portuguese), Unpublished M.Sc. Thesis, Univ. of Sao Paulo, pp 135.
| q2 | Del Rey, A.C., Hamza, V.M., 1989 | Terrestrial Heat Flow variations in the northeastern parts of the state of São Paulo: A case for transport of geothermal heat by inter-fracture fluid flows, In Hydrogeological Regimes and their subsurface thermal effects. Mono. 47, Am. Geo. Un., p. 137 - 148.
| r | Vieira, 2015 | Medium and high enthalpy geothermal resources in Brazil: Assessment and perspectives for utilization (in Portuguese), Unpublished Ph. D. Thesis, Chapter 3, National Observatory, Rio de Janeiro, pp 172.
BRZ206 | g, | Hamza, 1990 | Geothermal gradients and heat flow in Fernando de Noronha, Unpublished Report, National Observatory, Rio de Janeiro, Brazil
c
q
| r | Vieira, 2015 | Medium and high enthalpy geothermal resources in Brazil: Assessment and perspectives for utilization (in Portuguese), Unpublished Ph. D. Thesis, Chapter 3, National Observatory, Rio de Janeiro, pp 172.
BRZ207 to BRZ222 | g, | Pereira, A.J.O., Hamza, V.M. 1991 | Geothermal heat flux in the Parnaiba basin (in Portuguese), Proc. Int. Congress of the Brazilian Geophysical Society, 2, pp. 177-182.
c
q
| r1 | Iyer, S.S., Choudhuri, A., Vasconcellos, M.B.A., Cordani, U.G., 1984 | Radioactive element distribution in the Archean granulite terrain of Jequié, Bahia, Brazil. Contributions to Mineralogy and Petrology. V. 85, 95-101.
| r2 | Vieira, 2015 | Medium and high enthalpy geothermal resources in Brazil: Assessment and perspectives for utilization (in Portuguese), Unpublished Ph. D. Thesis, Chapter 3, National Observatory, Rio de Janeiro, pp 172.
BRZ223 to BRZ287 | g1 | Meister, E.M., 1973 | Geothermal gradients in sedimentary basins of Brazil (in Portuguese). Boletim Técnico da PETROBRAS, 16(4).
| g2 | Zembruscki, S.G., 1982 | Geothermal gradients in sedimentary basins of Brazil (in Portuguese), CENPES, PETROBRAS, Internal Report 483, 57p.
| g3 | Hurter, S.J., 1992 | Heat flow, thermal structure and thermal evolution of the Paraná basin, Southern Brazil, Unpublished Ph. D. thesis, Univ. of Michigan, Ann Arbor, 148pp.
c
q
BRZ288 To BRZ289 | g | Yamabe, T.H., 1999 | Geophysical studies for explaining induced seismicity and orientation for exploration of groundwater in Nuporanga – SP (in Portuguese). Unpublished Ph.D. Thesis, Inst. Astronomy and Geophysics, Univ. of Sao Paulo, Brazil.
c
q
| r | Vieira, 2015 | Medium and high enthalpy geothermal resources in Brazil: Assessment and perspectives for utilization (in Portuguese), Unpublished Ph. D. Thesis, Chapter 3, National Observatory, Rio de Janeiro, pp 172.
BRZ290 | g, | Gomes, A.J., Hamza, V.M. 2003 | Geothermal gradient and heat flow in Sabará gold mine, Unpublished report to Anglo Gold Ashanti Inc., Sabará (MG), Brazil
c
q
| r | Vieira, 2015 | Medium and high enthalpy geothermal resources in Brazil: Assessment and perspectives for utilization (in Portuguese), Unpublished Ph. D. Thesis, Chapter 3, National Observatory, Rio de Janeiro, pp 172.
BRZ291 to BRZ296 | g, | Ferreira, L.E.T., 2003 | Assessment of geothermal resources of the State of Goiás (in Portuguese), Unpublished M.Sc. Thesis, National Observatory, Rio de Janeiro, Brazil, 139pp.
c
q
| r | Vieira, 2015 | Medium and high enthalpy geothermal resources in Brazil: Assessment and perspectives for utilization (in Portuguese), Unpublished Ph. D. Thesis, Chapter 3, National Observatory, Rio de Janeiro, pp 172.
BRZ297 to BRZ321 | g | Gomes, A.J.L., Hamza, V.M., 2005 | Geothermal gradient and heat flow in the State of Rio de Janeiro, Brazilian Geophysical Journal, 23(4), 325-347.
c
q
| r | Vieira, 2015 | Medium and high enthalpy geothermal resources in Brazil: Assessment and perspectives for utilization (in Portuguese), Unpublished Ph. D. Thesis, Chapter 3, National Observatory, Rio de Janeiro, pp 172.
BRZ322 | g | Hamza, 2005 | Heat flow in Butantã, Sao Paulo, Internal Report, National Observatory (Rio de Janeiro)
c
q
| r | Vieira, 2015 | Medium and high enthalpy geothermal resources in Brazil: Assessment and perspectives for utilization (in Portuguese), Unpublished Ph. D. Thesis, Chapter 3, National Observatory, Rio de Janeiro, pp 172.
BRZ323 to BRZ325 | g1 | Hamza, V.M., Gomes, A.J.L. and Vieira, F.P., 2005 | Geothermal studies in Bebedouro - SP, Unpublished report, National Observatory, Rio de Janeiro, pp 12
| g2 | Yamabe, T.H., Assumpção, M., Afonso E.V. Lopes, A.E.V., Barbosa, J.R., Bianchi, M., Galhardo, L., Schramm, D., 2015 | Seismic activity in Bebedouro, Northern region of the State of Sao Paulo – Another case of seismicity induced by tube wells (in Portuguese). Proceedings XIV Encontro Nacional de Perfuradores de Poços and II Simpósio de Hidrogeologia do Sudeste
| c | Hamza, V.M., Gomes, A.J.L. and Vieira, F.P., 2005 | Geothermal studies in Bebedouro - SP, Unpublished report, National Observatory, Rio de Janeiro, pp 12
q
| r | Vieira, 2015 | Medium and high enthalpy geothermal resources in Brazil: Assessment and perspectives for utilization (in Portuguese), Ph. D. Thesis, Nat. Obs., Brazil, pp 172.
BRZ326 to BRZ329 | g | Silva, G.B.D., 2006 | Depths of Curie temperature in South Bahia region – Spectral analysis of high- resolution aeromagnetic data (in Portuguese), Unpublished M.Sc. Thesis, National Observatory, Rio de Janeiro, Brazil, 139pp.
c
q
| r1 | Sapucaia, N.S., Argollo, R.M., Barbosa, J.S.F., 2005 | Abundances of Potassium, Uranium and Thorium and Radiogenic Heat Production in basement rocks adjacent to the sedimentary basins of Camamu and Almada, Bahia, Brazil (in Portuguese), Brazilian Geophysical Journal, 23(4): 453-475
| r2 | Vieira, 2015 | Medium and high enthalpy geothermal resources in Brazil: Assessment and perspectives for utilization (in Portuguese), Unpublished Ph. D. Thesis, Chapter 3, National Observatory, Rio de Janeiro, pp 172.
BRZ330 to BRZ346 | g | Alexandrino, C.H., 2008 | Thermal field of the São Francisco Structural Province and adjacent mobile belts Unpublished Ph. D. Thesis, National Observatory, Rio de Janeiro.
c
q
r1
| r2 | Iyer, S.S., Choudhuri, A., Vasconcellos, M.B.A., Cordani, U.G., 1984 | Radioactive element distribution in the Archean granulite terrain of Jequié, Bahia, Brazil. Contributions to Mineralogy and Petrology. V. 85, 95-101.
BRZ347 to BRZ365 | g | Gomes, A.J., Hamza, V.M. 2008 | Gradient and Heat Flow in the State of Santa Catarina (in Portuguese). Proc. 9th International Congress of the Brazilian Geophysical Society, Salvador, Bahia, Brazil, 11-14 September, p. 978-983.
c
q
| r | Vieira, 2015 | Medium and high enthalpy geothermal resources in Brazil: Assessment and perspectives for utilization (in Portuguese), Unpublished Ph. D. Thesis, Chapter 3, National Observatory, Rio de Janeiro, pp 172.
BRZ366 to BRZ383 | g | Gomes, A.J.L., 2009 | Assessment of Geothermal Resources of the Parana basin (in Portuguese), Unpublished Ph. D. Thesis, National Observatory, Rio de Janeiro, pp 141.
c
q
| r | Vieira, 2015 | Medium and high enthalpy geothermal resources in Brazil: Assessment and perspectives for utilization (in Portuguese), Unpublished Ph. D. Thesis, Chapter 3, National Observatory, Rio de Janeiro, pp 172.
BRZ384 to BRZ385 | g | Shiraiwa, S., 2012 | Heat flow in the State of Mato Grosso (in Portuguese), Unpublished Report, Federal University of Mato Grosso, Cuiaba, Mato Grosso (Brazil)
c
q
| r | Vieira, 2015 | Medium and high enthalpy geothermal resources in Brazil: Assessment and perspectives for utilization (in Portuguese), Unpublished Ph. D. Thesis, Chapter 3, National Observatory, Rio de Janeiro, pp 172.
BRZ386 to BRZ406 | g | Descovi, P., 2018 | Geotectonic Province of Tocantins: Assessment of Geothermal Resources, Unpublished M.Sc. Thesis, National Observatory, Rio de Janeiro, pp 89.
c
q
| r1 | Iyer, S. S., Barbosa, J.S.F., Hamza, V.M., Marinho, V.M., 1996 | Temporal variation of radioactivity and radiogenic heat production in Archean granulite facies terrains in São Francisco Craton, Brazil: A lead isotope approach. XXXIX Brazilian Geological Congress, Salvador, Brazil, Sept. 1 to 6, 1996
| r2 | Vieira, 2015 | Medium and high enthalpy geothermal resources in Brazil: Assessment and perspectives for utilization (in Portuguese), Unpublished Ph. D. Thesis, Chapter 3, National Observatory, Rio de Janeiro, pp 172.

## Table 4
SC | Site Name | Coordinates |  | EL | min D | max D | Gradient (oC/km) |  |  |  | λ (W/m/K) |  |  |  | HP (𝜇W/m3) |  | q (mW/m2) |  | NS | YP
|  | Lon. | Lat. | (m) | (m) | (m) | NT | RG | SDG | MG | N λ | R λ | SDλ | M λ | NHP | RHP | RQ | SDQ
BRZ001 | Cruzeiro Sul | -72.6461 | -7.7292 | 182 | 0 | 2623 | 2 | 19.0 | 1.9 | BHT | 3 | 2.3 | 0.5 | DB | L/FHP | 1.0 | 44 | 12 | 1 | 1973
BRZ002 | Juruá Mirim | -73.2694 | -8.2467 | 195 | 0 | 2864 | 2 | 16.0 | 1.6 | BHT | 3 | 2.6 | 0.5 | DB | L/FHP | 1.0 | 42 | 14 | 1 | 1973
BRZ003 | Rio Azul | -73.1678 | -7.5269 | 230 | 0 | 2917 | 2 | 17.0 | 1.7 | BHT | 3 | 2.6 | 0.5 | DB | L/FHP | 1.0 | 44 | 13 | 1 | 1973
BRZ004 | Rio Embira | -70.9819 | -9.2975 | 270 | 0 | 772 | 2 | 13.7 | 1.4 | BHT | 3 | 2.6 | 0.5 | DB | L/FHP | 1.0 | 36 | 12 | 1 | 1973
BRZ005 | Rio Apore | -50.0833 | -1.2000 | 2 | 0 | 1467 | 2 | 23.0 | 2.3 | BHT | L/FTC | 2.6 | 0.5 | DB | L/FHP | 1.0 | 60 | 15 | 1 | 1973
BRZ006 | Limao | -51.6242 | -0.6511 | 77 | 0 | 1800 | 2 | 17.9 | 1.8 | BHT | 3 | 2.6 | 0.5 | DB | L/FHP | 1.0 | 47 | 12 | 1 | 1973
BRZ007 | Alvorada Norte | -46.3284 | -14.5527 | 708 | 0 | 1202 | 2 | 18.5 | 1.8 | BHT | L/FTC | 2.5 | 0.5 | DB | L/FHP | 1.0 | 46 | 12 | 1 | 1973
BRZ008 | Nuporanga CC | -45.7542 | -20.7303 | 775 | 100 | 140 | 9 | 36.07 | 1.2 | ITL | 15 | 2.1 | 0.4 | DB | L/FHP | 1.0 | 76 | 16 | 1 | 1977
BRZ009 | Lucelia | -51.0189 | -21.7203 | 460 | 0 | 160 | 5 | 37.90 | 1.2 | ITL | L/FTC | 2.1 | 0.4 | DB | L/FHP | 1.0 | 80 | 20 | 1 | 1978
BRZ010 | Piqueri | -52.9167 | -30.1833 | 108 | 100 | 760 | 67 | 22.88 | 1.4 | ITL | 5 | 3.2 | 0.6 | DB | L/FHP | 3.0 | 73 | 15 | 1 | 1978
BRZ011 | Serra Azul | -47.5667 | -21.3167 | 610 | 60 | 180 | 13 | 16.77 | 1.5 | ITL | L/FTC | 3.0 | 0.6 | DB | L/FHP | 1.0 | 50 | 12 | 1 | 1978
BRZ012 | Taió | -50.0000 | -27.2000 | 359 | 120 | 270 | 16 | 26.14 | 1.3 | ITL | 3 | 1.9 | 0.4 | DB | L/FHP | 1.0 | 50 | 14 | 1 | 1978
BRZ013 | Tangará Serra | -56.8667 | -14.5333 | 387 | 60 | 130 | 15 | 17.16 | 1.4 | ITL | 4 | 2.3 | 0.5 | DB | L/FHP | 1.0 | 39 | 12 | 1 | 1978
BRZ014 | Uchoa | -49.1747 | -20.9528 | 485 | 160 | 193 | 5 | 71.67 | 1.5 | ITL | L/FTC | 2.1 | 0.4 | DB | L/FHP | 1.0 | 151 | 25 | 1 | 1978
BRZ015 | Jaguariuna | -46.9858 | -22.7056 | 584 | 0 | 180 | 2 | 20.2 | 2.0 | SBT | 23 | 2.5 | 0.5 | DB | L/FHP | 1.0 | 50 | 15 | 1 | 1978
BRZ016 | Monte Azul | -48.6861 | -20.8444 | 508 | 0 | 200 | 2 | 27.3 | 2.7 | SBT | 4 | 2.5 | 0.5 | DB | L/FHP | 1.0 | 68 | 16 | 1 | 1978
BRZ017 | Morro de Ferro - 38 | -46.5614 | -21.7878 | 1196 | 351 | 414 | 8 | 40.62 | 1.5 | ITL | 11 | 2.4 | 0.5 | DB | L/FHP | 7.0 | 97 | 23 | 1 | 1978
BRZ018 | Pocos de Caldas | -46.5833 | -21.8000 | 1196 | 189 | 302 | 14 | 39.04 | 1.5 | ITL | 88 | 2.3 | 0.5 | DB | L/FHP | 5.0 | 91 | 20 | 10 | 1978
BRZ019 | Pocos de Caldas | -46.5833 | -21.8000 | 1196 | 200 | 300 | 10 | 36.8 | 1.6 | UM M | L/FTC | 2.4 | 0.5 | DB | L/FHP | 5 | 88 | 20 | 1 | 1978
BRZ020 | Eduardo Gomes | -35.2094 | -5.7950 | 53 | 20 | 60 | 6 | 14.87 | 2.0 | ITL | L/FTC | 2.5 | 0.5 | DB | L/FHP | 1.0 | 37 | 10 | 1 | 1980
BRZ021 | Macaiba | -35.3542 | -5.8583 | 11 | 40 | 70 | 10 | 11.06 | 2.0 | ITL | L/FTC | 2.6 | 0.5 | DB | L/FHP | 1.0 | 29 | 12 | 1 | 1980
BRZ022 | Mossoro | -37.3500 | -5.1833 | 16 | 150 | 680 | 54 | 25.40 | 1.2 | ITL | L/FTC | 2.7 | 0.5 | DB | L/FHP | 1.0 | 69 | 15 | 4 | 1980
BRZ023 | Natal Ponta Negra | -35.2167 | -5.8000 | 30 | 55 | 105 | 11 | 10.09 | 1.0 | ITL | L/FTC | 2.7 | 0.5 | DB | L/FHP | 1.0 | 27 | 20 | 1 | 1980
BRZ024 | Parazinho | -35.8167 | -5.2250 | 71 | 160 | 500 | 50 | 20.69 | 1.2 | ITL | L/FTC | 2.9 | 0.6 | DB | L/FHP | 1.0 | 60 | 15 | 1 | 1980
BRZ025 | Pedra Grande | -35.8750 | -5.1542 | 25 | 430 | 550 | 13 | 12.90 | 2.0 | ITL | L/FTC | 2.9 | 0.6 | DB | L/FHP | 1.0 | 37 | 12 | 1 | 1980
BRZ026 | S.J.Mipibu Lagoa | -35.1597 | -6.0028 | 58 | 90 | 140 | 9 | 14.32 | 1.2 | ITL | L/FTC | 2.7 | 0.5 | DB | L/FHP | 1.0 | 39 | 12 | 1 | 1980
BRZ027 | Taipú Fi | -35.5833 | -5.6333 | 41 | 65 | 87 | 6 | 23.57 | 1.2 | ITL | L/FTC | 2.9 | 0.6 | DB | L/FHP | 1.0 | 68 | 15 | 1 | 1980
BRZ028 | Apodi F.ria | -37.7989 | -5.6642 | 67 | 0 | 35 | 5 | 50.8 | 5.1 | SBT | L/FTC | 2.6 | 0.5 | DB | L/FHP | 1.0 | 132 | 35 | 1 | 1980
BRZ029 | Grossos Tibau | -37.2583 | -4.9833 | 5 | 0 | 600 | 4 | 33.5 | 3.3 | AQT | L/FTC | 2.5 | 0.5 | DB | L/FHP | 1.0 | 84 | 20 | 1 | 1980
BRZ030 | Alto Araguaia | -53.2153 | -17.3147 | 692 | 100 | 150 | 11 | 38.16 | 2.0 | ITL | 11 | 2.7 | 0.5 | HW | L/FHP | 1.0 | 103 | 28 | 1 | 1980
BRZ031 | Jucimeira | -55.0000 | -16.0000 | 251 | 40 | 148 | 23 | 44.87 | 1.2 | ITL | L/FTC | 2.8 | 0.6 | HW | L/FHP | 1.0 | 126 | 23 | 1 | 1980
BRZ032 | Nortelandia | -56.6833 | -14.3500 | 280 | 56 | 145 | 20 | 28.41 | 1.2 | ITL | 4 | 2.0 | 0.4 | DB | L/FHP | 1.0 | 57 | 12 | 2 | 1980
BRZ033 | Pocone | -56.6667 | -16.2500 | 142 | 50 | 95 | 9 | 39.70 | 2.0 | ITL | 3 | 2.4 | 0.5 | DB | L/FHP | 1.0 | 95 | 20 | 1 | 1980
BRZ034 | Ponte Branca | -52.6667 | -16.5333 | 424 | 100 | 145 | 9 | 23.12 | 1.2 | ITL | 3 | 2.3 | 0.5 | DB | L/FHP | 1.0 | 53 | 15 | 1 | 1980
BRZ035 | Rosario Oeste | -56.4167 | -14.5833 | 192 | 90 | 152 | 14 | 15.89 | 1.2 | ITL | 4 | 2.5 | 0.5 | DB | L/FHP | 1.0 | 40 | 12 | 1 | 1980
BRZ036 | Varzea Grande | -56.2167 | -15.7000 | 190 | 100 | 147 | 11 | 21.08 | 1.2 | ITL | 6 | 2.8 | 0.6 | DB | L/FHP | 1.0 | 59 | 15 | 1 | 1980
BRZ037 | Aguilhada | -36.8667 | -10.7000 | 12 | 0 | 1330 | 2 | 19.0 | 1.9 | BHT | 5 | 2.2 | 0.4 | DB | L/FHP | 1.0 | 41 | 11 | 3 | 1980
BRZ038 | Brejo Grande | -36.4500 | -10.4333 | 12 | 0 | 1316 | 2 | 23.5 | 2.4 | BHT | 5 | 1.9 | 0.4 | DB | L/FHP | 1.0 | 44 | 13 | 8 | 1980
BRZ039 | C.s.m. Campos | -36.1167 | -9.7833 | 12 | 0 | 2291 | 2 | 25.9 | 2.6 | BHT | 5 | 2.5 | 0.5 | DB | L/FHP | 1.0 | 64 | 15 | 4 | 1980
BRZ040 | Carmopolis | -37.0000 | -10.6500 | 12 | 0 | 839 | 2 | 29.7 | 3.0 | BHT | 3 | 2.1 | 0.4 | DB | L/FHP | 1.0 | 62 | 14 | 22 0 | 1980
BRZ041 | Coqueiro Seco | -35.7833 | -9.6667 | 31 | 0 | 1178 | 2 | 32.4 | 3.2 | BHT | 3 | 2.0 | 0.4 | DB | L/FHP | 1.0 | 65 | 15 | 9 | 1980
BRZ042 | Engenho Furado | -36.1833 | -9.7667 | 13 | 0 | 1822 | 2 | 25.7 | 2.6 | BHT | 3 | 2.3 | 0.5 | DB | L/FHP | 1.0 | 59 | 14 | 43 | 1980
BRZ043 | Fazenda Riachuelo | -36.2167 | -9.8667 | 540 | 0 | 2146 | 2 | 27.7 | 2.8 | BHT | L/FTC | 2.4 | 0.5 | DB | L/FHP | 1.0 | 66 | 15 | 3 | 1980
BRZ044 | Jequia | -35.9833 | -9.8833 | 18 | 0 | 1812 | 11 | 26.3 | 2.6 | BHT | 12 | 2.0 | 0.4 | DB | L/FHP | 1.0 | 53 | 14 | 11 | 1980
BRZ045 | Mato Grosso | -37.1167 | -10.7000 | 12 | 0 | 676 | 9 | 28.0 | 2.8 | BHT | 10 | 1.9 | 0.4 | DB | L/FHP | 1.0 | 53 | 14 | 9 | 1980
BRZ046 | Pacatuba | -36.6500 | -10.5000 | 12 | 0 | 2143 | 4 | 21.4 | 2.1 | BHT | 4 | 2.3 | 0.5 | DB | L/FHP | 1.0 | 49 | 13 | 4 | 1980
BRZ047 | Piacabuçu | -36.3833 | -10.4000 | 3 | 0 | 1331 | 18 | 23.0 | 2.3 | BHT | 19 | 2.0 | 0.4 | DB | L/FHP | 1.0 | 46 | 12 | 18 | 1980
BRZ048 | Ponta Mangues | -36.6167 | -10.5333 | 12 | 0 | 1486 | 6 | 25.0 | 2.5 | BHT | 4 | 2.3 | 0.5 | DB | L/FHP | 1.0 | 57 | 15 | 5 | 1980
BRZ049 | Riachuelo | -37.1667 | -10.6833 | 12 | 0 | 496 | 64 | 37.0 | 3.7 | BHT | 103 | 1.9 | 0.4 | DB | L/FHP | 1.0 | 70 | 17 | 64 | 1980
BRZ050 | Rio São Francisco | -36.3500 | -10.4500 | 12 | 0 | 2685 | 5 | 22.0 | 2.2 | BHT | 5 | 2.1 | 0.4 | DB | L/FHP | 1.0 | 46 | 12 | 5 | 1980
BRZ051 | S.M. dos Campos | -36.1000 | -9.8333 | 12 | 0 | 2469 | 15 | 28.1 | 2.8 | BHT | 11 | 2.5 | 0.5 | DB | L/FHP | 1.0 | 70 | 15 | 11 | 1980
BRZ052 | Siririzinho | -37.0833 | -10.6500 | 12 | 0 | 500 | 112 | 35.2 | 3.5 | BHT | 69 | 2.1 | 0.4 | DB | L/FHP | 1.0 | 74 | 18 | 69 | 1980
BRZ053 | Tigre | -36.6500 | -10.5833 | 12 | 0 | 1775 | 4 | 26.8 | 2.7 | BHT | 4 | 2.2 | 0.4 | DB | L/FHP | 1.0 | 59 | 14 | 4 | 1980
BRZ054 | Tr. Riachuelo | -37.2667 | -10.7333 | 12 | 0 | 504 | 15 | 37.0 | 3.7 | BHT | 15 | 1.9 | 0.4 | DB | L/FHP | 1.0 | 70 | 16 | 15 | 1980
BRZ055 | Tres Martins | -35.7333 | -9.6167 | 12 | 0 | 1451 | 2 | 25.7 | 2.6 | BHT | 26 | 2.0 | 0.4 | DB | L/FHP | 1.0 | 51 | 13 | 26 | 1980
BRZ056 | Vila da Flor | -37.0333 | -10.7500 | 12 | 0 | 854 | 5 | 30.7 | 3.1 | BHT | 5 | 2.3 | 0.5 | DB | L/FHP | 1.0 | 70 | 15 | 5 | 1980
BRZ057 | Americano do Brasil | -50.0833 | -16.2333 | 245 | 40 | 180 | 14 | 13.74 | 1.1 | ITL | 32 | 2.6 | 0.5 | DB | L/FHP | 2.0 | 35 | 12 | 2 | 1980
BRZ058 | Arraial | -42.8333 | -12.5000 | 592 | 112 | 176 | 8 | 14.03 | 1.2 | ITL | 20 | 3.5 | 0.7 | DB | 4 | 2.0 | 48 | 12 | 2 | 1980
BRZ059 | Cachoeira Itapemirim | -41.1000 | -20.8500 | 36 | 110 | 160 | 6 | 11.90 | 1.1 | ITL | 7 | 2.3 | 0.5 | DB | 1 | 3.0 | 27 | 15 | 1 | 1980
BRZ060 | Cana Brava | -48.2333 | -13.5333 | 400 | 40 | 224 | 20 | 17.64 | 1.3 | ITL | 23 | 2.6 | 0.5 | DB | L/FHP | 2.0 | 46 | 15 | 1 | 1980
BRZ061 | Caraiba | -39.8358 | -9.4700 | 400 | 120 | 424 | 44 | 14.52 | 1.1 | ITL | 70 | 2.8 | 0.6 | DB | 10 | 0.8 | 41 | 12 | 20 | 1980
BRZ062 | Curiuva | -50.4583 | -24.0333 | 776 | 50 | 132 | 11 | 19.71 | 1.1 | ITL | 10 | 2.8 | 0.6 | DB | L/FHP | 1.0 | 55 | 12 | 1 | 1980
BRZ063 | Currais Novos | -36.5833 | -6.3333 | 307 | 300 | 532 | 25 | 28.83 | 1.5 | ITL | 35 | 2.9 | 0.6 | DB | 22 | 3.3 | 83 | 15 | 5 | 1980
BRZ064 | Jacobina | -40.5000 | -11.2500 | 752 | 207 | 562 | 36 | 9.26 | 0.9 | ITL | 32 | 3.4 | 0.7 | DB | L/FHP | 2.0 | 31 | 10 | 11 | 1980
BRZ065 | Morro Agudo | -46.8333 | -17.5000 | 600 | 150 | 248 | 11 | 14.73 | 1.2 | ITL | 3 | 2.9 | 0.6 | DB | 1 . | 9.0 | 43 | 12 | 5 | 1980
BRZ066 | Niqelandia | -48.3000 | -14.2167 | 583 | 30 | 138 | 10 | 13.28 | 1.2 | ITL | 10 | 2.1 | 0.4 | DB | L/FHP | 2.0 | 28 | 12 | 2 | 1980
BRZ067 | Poco de Fora | -39.8556 | -9.6889 | 366 | 84 | 230 | 20 | 20.06 | 1.3 | ITL | 5 | 2.7 | 0.5 | DB | L/FHP | 2.0 | 54 | 15 | 1 | 1980
BRZ068 | Ponta Grossa | -50.3167 | -23.3167 | 759 | 60 | 208 | 16 | 33.45 | 1.5 | ITL | L/FTC | 2.5 | 0.5 | DB | L/FHP | 1.0 | 84 | 15 | 1 | 1980
BRZ069 | Santa Luz | -38.5667 | -11.2000 | 374 | 100 | 200 | 10 | 8.88 | 0.9 | ITL | 41 | 3.2 | 0.6 | DB | L/FHP | 1.0 | 28 | 12 | 1 | 1980
BRZ070 | Sapopema | -50.5803 | -23.9108 | 753 | 40 | 160 | 13 | 38.97 | 1.5 | ITL | 5 | 2.8 | 0.6 | DB | L/FHP | 1.0 | 109 | 22 | 1 | 1980
BRZ071 | Vazante | -46.7500 | -18.0000 | 680 | 120 | 280 | 17 | 11.55 | 1.2 | ITL | 13 | 3.1 | 0.6 | DB | 2 | 1.1 | 36 | 15 | 1 | 1980
BRZ072 | Caraiba | -39.8358 | -9.4700 | 400 | 450 | 600 | 10 | 12.3 | 0.6 | UM M | L/FTC | 2.9 | 0.6 | DB | L/FHP | 1 | 36 | 10 | 1 | 1980
BRZ073 | Currais Novos | -36.5833 | -6.3333 | 114 | 300 | 370 | 8 | 22.6 | 1.0 | UM M | L/FTC | 2.9 | 0.6 | DB | L/FHP | 1 | 66 | 12 | 1 | 1980
BRZ074 | Nova Lima | -43.8500 | -19.9833 | 800 | 580 | 2182 | 22 | 14.6 | 2.0 | UM M | 28 | 3.8 | 0.8 | DB | 17 | 0.7 | 56 | 14 | 1 | 1980
BRZ075 | Bico de Pedra | -43.6000 | -20.4417 | 1410 | 0 | 75 | 16 | 14.4 | 1.4 | SBT | 8 | 3.4 | 0.7 | HW | 2 | 7.0 | 49 | 13 | 1 | 1980
BRZ076 | Figueira | -50.4167 | -24.0000 | 753 | 0 | 60 | 7 | 18.4 | 1.8 | SBT | 10 | 2.4 | 0.5 | DB | 3 | 3.8 | 44 | 12 | 5 | 1980
BRZ077 | Apodi Sede | -37.7989 | -5.6642 | 67 | 20 | 90 | 10 | 31.15 | 1.3 | ITL | L/FTC | 2.6 | 0.5 | HW | L/FHP | 1.0 | 81 | 15 | 1 | 1980
BRZ078 | Macau | -36.6333 | -5.1167 | 4 | 100 | 340 | 25 | 39.06 | 1.7 | ITL | L/FTC | 2.6 | 0.5 | HW | L/FHP | 1.0 | 102 | 22 | 1 | 1980
BRZ079 | Santa Rita | -34.9781 | -7.1139 | 16 | 270 | 330 | 13 | 15.88 | 1.1 | ITL | L/FTC | 2.5 | 0.5 | HW | L/FHP | 1.0 | 40 | 14 | 1 | 1980
BRZ080 | Baia de Traicao | -34.9358 | -6.6883 | 2 | 0 | 90 | 2 | 30.3 | 3.0 | SBT | L/FTC | 2.5 | 0.5 | DB | L/FHP | 1.0 | 76 | 16 | 1 | 1980
BRZ081 | Lucena | -34.8689 | -6.9003 | 3 | 0 | 95 | 2 | 25.9 | 2.6 | SBT | L/FTC | 2.5 | 0.5 | DB | L/FHP | 1.0 | 65 | 16 | 1 | 1980
BRZ082 | Antenor Navarro | -38.4489 | -6.7292 | 243 | 0 | 200 | 2 | 30.0 | 3.0 | AQT | L/FTC | 2.5 | 0.5 | DB | L/FHP | 1.0 | 75 | 21 | 1 | 1980
BRZ083 | Monteiro | -37.1167 | -7.8833 | 609 | 0 | 600 | 2 | 30.0 | 3.0 | AQT | L/FTC | 2.5 | 0.5 | DB | L/FHP | 1.0 | 75 | 21 | 1 | 1980
BRZ084 | Agua Grande | -38.3652 | -12.5044 | 50 | 0 | 1753 | 61 | 19.1 | 1.9 | BHT | 13 | 2.6 | 0.5 | HW | 13 | 1.5 | 49 | 12 | 23 1 | 1981
BRZ085 | Aracas | -38.2003 | -12.2477 | 66 | 0 | 3092 | 76 | 20.4 | 2.0 | BHT | 13 | 2.7 | 0.5 | HW | 13 | 1.5 | 54 | 15 | 14 9 | 1981
BRZ086 | Buracica | -38.4667 | -12.2167 | 50 | 520 | 895 | 35 | 24.7 | 2.5 | BHT | 13 | 2.6 | 0.5 | HW | 13 | 1.5 | 63 | 14 | 13 8 | 1981
BRZ087 | Fazenda Imbé | -38.0167 | -12.0333 | 50 | 0 | 3923 | 39 | 19.5 | 2.0 | BHT | 6 | 2.4 | 0.5 | HW | 11 | 1.5 | 47 | 12 | 42 | 1981
BRZ088 | Miranga | -38.2000 | -12.3500 | 113 | 0 | 3105 | 127 | 14.0 | 1.4 | BHT | 7 | 2.7 | 0.5 | HW | 13 | 1.5 | 37 | 13 | 23 1 | 1981
BRZ089 | Taquipe | -38.4667 | -12.4667 | 110 | 0 | 2011 | 123 | 25.9 | 2.6 | BHT | 8 | 2.4 | 0.5 | HW | L/FHP | 1.0 | 62 | 15 | 12 3 | 1981
BRZ090 | Cornelio Procopio | -50.6392 | -23.1900 | 624 | 40 | 175 | 10 | 27.80 | 1.5 | ITL | L/FTC | 2.1 | 0.4 | HW | L/FHP | 1.0 | 58 | 13 | 1 | 1982
BRZ091 | Londrina | -51.1628 | -23.3103 | 585 | 0 | 968 | 2 | 31.0 | 3.1 | AQT | L/FTC | 2.1 | 0.4 | DB | L/FHP | 1.0 | 65 | 15 | 1 | 1982
BRZ092 | Olimpia | -48.9167 | -20.7500 | 506 | 220 | 600 | 39 | 22.67 | 1.2 | ITL | L/FTC | 2.0 | 0.4 | HW | L/FHP | 1.0 | 45 | 12 | 1 | 1982
BRZ093 | Pedreira | -46.9000 | -22.7500 | 590 | 30 | 90 | 29 | 10.16 | 1.1 | ITL | 23 | 2.9 | 0.6 | HW | L/FHP | 1.0 | 29 | 12 | 1 | 1982
BRZ094 | Votuporang | -49.9667 | -20.4167 | 525 | 200 | 410 | 22 | 31.58 | 2.0 | ITL | L/FTC | 2.1 | 0.4 | HW | L/FHP | 1.0 | 66 | 15 | 1 | 1982
BRZ095 | Monte Alto | -48.5000 | -21.2667 | 735 | 0 | 464 | 2 | 30.6 | 3.1 | AQT | L/FTC | 2.1 | 0.4 | DB | L/FHP | 1.0 | 64 | 20 | 1 | 1982
BRZ096 | Pinda | -45.3833 | -22.8667 | 540 | 0 | 730 | 2 | 33.2 | 3.3 | AQT | L/FTC | 2.5 | 0.5 | DB | L/FHP | 1.0 | 83 | 20 | 1 | 1982
BRZ097 | Taubate ONSEN | -45.6333 | -23.0833 | 587 | 0 | 490 | 2 | 55.1 | 5.5 | AQT | L/FTC | 2.2 | 0.4 | DB | L/FHP | 1.0 | 121 | 25 | 1 | 1982
BRZ098 | Dourados | -54.8128 | -22.2681 | 450 | 0 | 4162 | 2 | 26.4 | 2.6 | BHT | 17 | 2.6 | 0.5 | HW | L/FHP | 1.0 | 69 | 15 | 1 | 1982
BRZ099 | Guarapuava | -51.6600 | -25.3100 | 1098 | 0 | 3650 | 2 | 28.3 | 2.8 | BHT | L/FTC | 2.8 | 0.6 | HW | L/FHP | 1.0 | 79 | 18 | 1 | 1982
BRZ100 | Piratuba | -51.7794 | -27.4242 | 437 | 0 | 2271 | 2 | 25.5 | 2.6 | BHT | 10 | 2.4 | 0.5 | HW | L/FHP | 1.0 | 61 | 15 | 1 | 1982
BRZ101 | Almerim | -52.6328 | -1.5328 | 65 | 0 | 2551 | 2 | 25.3 | 2.5 | BHT | 5 | 1.9 | 0.4 | HW | L/FHP | 1.0 | 48 | 12 | 1 | 1982
BRZ102 | Andira (Barreirinh) | -57.0878 | -3.3017 | 19 | 0 | 3580 | 2 | 15.2 | 1.5 | BHT | 5 | 2.1 | 0.4 | HW | L/FHP | 1.0 | 32 | 12 | 1 | 1982
BRZ103 | Jacarezinho | -49.8700 | -23.2200 | 505 | 0 | 2684 | 2 | 26.3 | 2.6 | BHT | L/FTC | 2.6 | 0.5 | HW | L/FHP | 1.0 | 68 | 16 | 1 | 1982
BRZ104 | Presidente Prudente | -51.4000 | -22.1333 | 475 | 150 | 230 | 9 | 36.70 | 1.5 | ITL | L/FTC | 2.1 | 0.4 | HW | L/FHP | 1.0 | 77 | 15 | 1 | 1983
BRZ105 | Batatais | -47.5850 | -20.8911 | 862 | 0 | 260 | 2 | 20.2 | 2.0 | SBT | L/FTC | 2.1 | 0.4 | HW | L/FHP | 1.0 | 42 | 12 | 1 | 1983
BRZ106 | Bauru | -49.0606 | -22.3147 | 526 | 0 | 60 | 2 | 36.7 | 3.7 | SBT | L/FTC | 2.1 | 0.4 | HW | L/FHP | 1.0 | 77 | 17 | 1 | 1983
BRZ107 | Brotas | -48.1267 | -22.2842 | 647 | 0 | 150 | 2 | 18.1 | 1.8 | SBT | L/FTC | 2.1 | 0.4 | HW | L/FHP | 1.0 | 38 | 12 | 1 | 1984
BRZ108 | Ibira | -49.2408 | -21.0803 | 446 | 0 | 80 | 2 | 23.9 | 2.4 | SBT | L/FTC | 2.5 | 0.5 | HW | L/FHP | 1.0 | 60 | 13 | 1 | 1984
BRZ109 | Cassia de Coqueiros | -47.1697 | -21.2828 | 890 | 0 | 140 | 2 | 20.3 | 2.0 | SBT | L/FTC | 2.1 | 0.4 | HW | L/FHP | 1.0 | 43 | 11 | 1 | 1984
BRZ110 | Jaboticabal | -48.3222 | -21.2547 | 605 | 0 | 200 | 2 | 21.5 | 2.1 | SBT | L/FTC | 2.5 | 0.5 | HW | L/FHP | 1.0 | 54 | 11 | 1 | 1984
BRZ111 | Cacapava | -45.7069 | -23.1008 | 560 | 40 | 136 | 49 | 22.31 | 1.2 | ITL | L/FTC | 2.5 | 0.5 | HW | L/FHP | 1.0 | 56 | 15 | 1 | 1986
BRZ112 | Cacapava | -45.7069 | -23.1008 | 560 | 0 | 197 | 8 | 48.0 | 4.8 | SBT | L/FTC | 2.5 | 0.5 | HW | L/FHP | 1.0 | 120 | 23 | 1 | 1986
BRZ113 | Cruzeiro | -44.9167 | -22.7167 | 587 | 0 | 490 | 2 | 49.0 | 4.9 | SBT | L/FTC | 2.2 | 0.4 | HW | L/FHP | 1.0 | 108 | 24 | 1 | 1986
BRZ114 | Guara P49 | -45.2233 | -22.7964 | 539 | 172 | 200 | 11 | 131.20 | 2.0 | ITL | L/FTC | 2.5 | 0.5 | HW | L/FHP | 1.0 | 328 | 50 | 1 | 1986
BRZ115 | Jacarei | -45.9556 | -23.2956 | 613 | 150 | 268 | 59 | 22.41 | 1.2 | ITL | L/FTC | 2.7 | 0.5 | HW | L/FHP | 2.0 | 60 | 15 | 1 | 1986
BRZ116 | Jacarei | -46.0092 | -23.3042 | 613 | 0 | 84 | 10 | 29.3 | 2.9 | SBT | L/FTC | 2.5 | 0.5 | HW | L/FHP | 1.0 | 73 | 16 | 1 | 1986
BRZ117 | Lorena P22 | -45.1167 | -22.7167 | 524 | 0 | 214 | 81 | 29.3 | 2.9 | SBT | L/FTC | 2.2 | 0.4 | HW | L/FHP | 1.0 | 64 | 15 | 1 | 1986
BRZ118 | Piquete | -45.2500 | -22.6167 | 645 | 0 | 88 | 2 | 22.2 | 2.2 | SBT | L/FTC | 2.4 | 0.5 | HW | L/FHP | 1.0 | 53 | 15 | 1 | 1986
BRZ119 | S.Jose dos Campos | -45.7833 | -22.9333 | 620 | 70 | 83 | 8 | 26.04 | 1.2 | ITL | L/FTC | 2.2 | 0.4 | HW | L/FHP | 1.0 | 57 | 12 | 1 | 1986
BRZ120 | Sao Luiz de Paraitinga | -45.2000 | -23.1333 | 760 | 50 | 87 | 11 | 26.39 | 1.2 | ITL | L/FTC | 2.7 | 0.5 | HW | L/FHP | 1.0 | 71 | 15 | 1 | 1986
BRZ121 | Santa Isabel | -46.2214 | -23.3156 | 640 | 108 | 114 | 5 | 15.20 | 1.2 | ITL | L/FTC | 3.0 | 0.6 | HW | L/FHP | 1.0 | 46 | 15 | 1 | 1986
BRZ122 | Santa Isabel | -46.0139 | -23.2833 | 640 | 0 | 114 | 2 | 23.3 | 2.3 | SBT | L/FTC | 2.4 | 0.5 | HW | L/FHP | 1.0 | 56 | 14 | 1 | 1986
BRZ123 | Bariri | -48.7333 | -22.0667 | 447 | 0 | 131 | 2 | 26.0 | 2.6 | AQT | L/FTC | 2.1 | 0.4 | DB | L/FHP | 1.0 | 55 | 15 | 1 | 1986
BRZ124 | Barretos | -48.5667 | -20.5333 | 530 | 0 | 600 | 2 | 25.0 | 2.5 | AQT | L/FTC | 2.1 | 0.4 | DB | L/FHP | 1.0 | 53 | 17 | 1 | 1986
BRZ125 | Catanduva | -48.9667 | -21.1333 | 503 | 0 | 457 | 2 | 27.4 | 2.7 | AQT | L/FTC | 2.1 | 0.4 | DB | L/FHP | 1.0 | 57 | 20 | 1 | 1986
BRZ126 | Fernandópo lis | -50.2500 | -20.2833 | 541 | 0 | 1285 | 2 | 28.6 | 2.9 | AQT | L/FTC | 2.1 | 0.4 | DB | L/FHP | 1.0 | 60 | 15 | 1 | 1986
BRZ127 | Lins | -49.7333 | -21.6667 | 437 | 0 | 700 | 15 | 23.1 | 2.3 | AQT | L/FTC | 2.1 | 0.4 | DB | L/FHP | 1.0 | 49 | 17 | 1 | 1986
BRZ128 | Novo Horizonte | -49.2167 | -21.4833 | 447 | 0 | 420 | 43 | 27.4 | 2.7 | AQT | L/FTC | 2.1 | 0.4 | DB | L/FHP | 1.0 | 57 | 18 | 1 | 1986
BRZ129 | Paraguaçu Paulista | -50.5667 | -22.4167 | 506 | 0 | 964 | 2 | 27.0 | 2.7 | AQT | L/FTC | 2.1 | 0.4 | DB | L/FHP | 1.0 | 57 | 16 | 1 | 1986
BRZ130 | SJ Rio Preto | -49.3794 | -20.8197 | 489 | 0 | 790 | 2 | 27.0 | 2.7 | AQT | L/FTC | 2.1 | 0.4 | DB | L/FHP | 1.0 | 57 | 20 | 1 | 1986
BRZ131 | Tres lagoas | -51.7167 | -20.7667 | 310 | 0 | 1800 | 2 | 30.6 | 3.1 | AQT | L/FTC | 2.5 | 0.5 | DB | L/FHP | 1.0 | 77 | 20 | 1 | 1986
BRZ132 | Caetite | -42.5000 | -14.0667 | 1020 | 90 | 170 | 9 | 8.17 | 0.9 | ITL | 11 | 2.3 | 0.5 | HW | L/FHP | 2.0 | 19 | 12 | 5 | 1987
BRZ133 | J.Camara F.S.Verde | -35.8197 | -5.5375 | 160 | 150 | 282 | 23 | 27.94 | 1.2 | ITL | L/FTC | 2.9 | 0.6 | HW | L/FHP | 1.0 | 81 | 21 | 1 | 1987
BRZ134 | Jandaira | -36.0278 | -5.4375 | 110 | 100 | 220 | 25 | 27.74 | 1.2 | ITL | L/FTC | 2.8 | 0.6 | HW | L/FHP | 2.0 | 78 | 22 | 2 | 1987
BRZ135 | Agua Branca SP | -46.7008 | -23.5719 | 770 | 120 | 243 | 11 | 24.38 | 1.2 | ITL | 8 | 1.7 | 0.3 | HW | L/FHP | 2.0 | 41 | 12 | 5 | 1987
BRZ136 | Agua Funda SP | -46.6236 | -23.6358 | 765 | 130 | 230 | 11 | 23.32 | 1.1 | ITL | 18 | 3.0 | 0.6 | HW | 18 | 2.7 | 70 | 15 | 2 | 1987
BRZ137 | Castro | -50.0119 | -24.7911 | 999 | 100 | 200 | 11 | 10.90 | 1.0 | ITL | L/FTC | 3.0 | 0.6 | HW | L/FHP | 1.0 | 33 | 12 | 1 | 1987
BRZ138 | Autas Mirim | -59.7928 | -3.2919 | 90 | 0 | 2248 | 2 | 22.1 | 2.2 | BHT | 5 | 2.3 | 0.5 | HW | L/FHP | 1.0 | 51 | 14 | 1 | 1987
BRZ139 | Benjamin Constante | -69.9486 | -4.3958 | 65 | 0 | 1425 | 2 | 24.0 | 2.4 | BHT | 5 | 2.4 | 0.5 | HW | L/FHP | 1.0 | 59 | 14 | 1 | 1987
BRZ140 | Brasilia Leg | -55.8008 | -3.9608 | ?? | 0 | 1354 | 2 | 16.8 | 1.7 | BHT | 5 | 1.9 | 0.4 | HW | L/FHP | 1.0 | 32 | 13 | 1 | 1987
BRZ141 | Buiussu | -55.2292 | -3.3958 | 20 | 0 | 2405 | 2 | 26.1 | 2.6 | BHT | 5 | 2.2 | 0.4 | HW | L/FHP | 1.0 | 57 | 15 | 1 | 1987
BRZ142 | Cadajas | -62.1414 | -3.4383 | 47 | 0 | 2027 | 2 | 23.6 | 2.4 | BHT | 5 | 1.9 | 0.4 | HW | L/FHP | 1.0 | 44 | 13 | 1 | 1987
BRZ143 | Cumina Mirim | -55.9408 | -1.3058 | 528 | 0 | 1090 | 2 | 14.8 | 1.5 | BHT | 4 | 1.8 | 0.4 | HW | L/FHP | 1.0 | 27 | 12 | 1 | 1987
BRZ144 | Eirunepe | -69.8022 | -6.6936 | 124 | 0 | 1192 | 2 | 28.0 | 2.8 | BHT | 3 | 2.2 | 0.4 | HW | L/FHP | 1.0 | 62 | 16 | 1 | 1987
BRZ145 | Faro | -56.3806 | -2.2236 | 202 | 0 | 3871 | 2 | 27.5 | 2.8 | BHT | 3 | 1.9 | 0.4 | HW | L/FHP | 1.0 | 52 | 14 | 1 | 1987
BRZ146 | Fonte Boa | -66.0808 | -3.5175 | 62 | 0 | 2087 | 2 | 20.0 | 2.0 | BHT | L/FTC | 2.1 | 0.4 | HW | L/FHP | 1.0 | 42 | 12 | 1 | 1987
BRZ147 | Fordlandia | -55.4494 | -3.7689 | 28 | 0 | 1735 | 2 | 26.6 | 2.7 | BHT | 3 | 2.0 | 0.4 | HW | L/FHP | 1.0 | 53 | 14 | 1 | 1987
BRZ148 | Foz do Gregório | -70.6333 | -6.8000 | 191 | 0 | 1992 | 2 | 32.0 | 3.2 | BHT | 4 | 2.7 | 0.5 | HW | L/FHP | 1.0 | 86 | 17 | 1 | 1987
BRZ149 | Gurupa | -51.3750 | -1.1750 | 20 | 0 | 1910 | 2 | 18.4 | 1.8 | BHT | 3 | 2.2 | 0.4 | HW | L/FHP | 1.0 | 40 | 12 | 1 | 1987
BRZ150 | Ilha do Meio | -55.4061 | -2.9253 | 154 | 0 | 1821 | 2 | 18.3 | 1.8 | BHT | 3 | 2.2 | 0.4 | HW | L/FHP | 1.0 | 40 | 12 | 1 | 1987
BRZ151 | Ilha Grande Tarará | -54.8286 | -2.1075 | 207 | 0 | 2041 | 2 | 22.7 | 2.3 | BHT | 3 | 2.2 | 0.4 | HW | L/FHP | 1.0 | 50 | 13 | 1 | 1987
BRZ152 | Ilha Trindade | -58.7283 | -3.3275 | 49 | 0 | 3043 | 2 | 47.0 | 4.7 | BHT | 3 | 2.1 | 0.4 | HW | L/FHP | 1.0 | 99 | 21 | 1 | 1987
BRZ153 | Ipixuna | -72.3061 | -7.2331 | 190 | 0 | 2204 | 2 | 21.0 | 2.1 | BHT | 3 | 2.8 | 0.6 | HW | L/FHP | 1.0 | 59 | 13 | 1 | 1987
BRZ154 | Jacarezinho | -50.7094 | -1.0172 | 121 | 0 | 2374 | 2 | 36.0 | 3.6 | BHT | L/FTC | 2.0 | 0.4 | HW | L/FHP | 1.0 | 72 | 16 | 1 | 1987
BRZ155 | Jacunda | -50.4222 | -1.9556 | 108 | 0 | 1425 | 2 | 19.5 | 2.0 | BHT | 3 | 2.0 | 0.4 | HW | L/FHP | 1.0 | 39 | 12 | 1 | 1987
BRZ156 | Jaquirana | -73.1064 | -6.2519 | 191 | 0 | 3162 | 2 | 23.0 | 2.3 | BHT | 3 | 3.1 | 0.6 | HW | L/FHP | 1.0 | 71 | 15 | 1 | 1987
BRZ157 | Jarauacu | -52.9411 | -2.7383 | 123 | 0 | 1910 | 2 | 16.0 | 1.6 | BHT | 3 | 2.1 | 0.4 | HW | L/FHP | 1.0 | 34 | 12 | 1 | 1987
BRZ158 | Lago do Faro | -56.9714 | -1.9556 | 74 | 0 | 3151 | 2 | 19.2 | 1.9 | BHT | 3 | 1.9 | 0.4 | HW | L/FHP | 1.0 | 36 | 11 | 1 | 1987
BRZ159 | Lago Gurupá | -59.7067 | -3.2419 | 61 | 0 | 1441 | 2 | 24.5 | 2.5 | BHT | 3 | 1.9 | 0.4 | HW | L/FHP | 1.0 | 47 | 11 | 1 | 1987
BRZ160 | Lago Manaquir | -60.5833 | -3.5183 | 44 | 0 | 1974 | 2 | 18.0 | 1.8 | BHT | 3 | 2.0 | 0.4 | HW | L/FHP | 1.0 | 36 | 11 | 1 | 1987
BRZ161 | Manacapur | -60.6039 | -3.2586 | 60 | 0 | 1137 | 2 | 20.5 | 2.1 | BHT | 3 | 2.2 | 0.4 | HW | L/FHP | 1.0 | 45 | 12 | 1 | 1987
BRZ162 | Manaus | -60.0125 | -2.9486 | 92 | 0 | 1501 | 2 | 23.4 | 2.3 | BHT | 3 | 2.3 | 0.5 | HW | L/FHP | 1.0 | 54 | 14 | 1 | 1987
BRZ163 | Maues | -57.5756 | -4.3067 | 25 | 0 | 1657 | 2 | 20.8 | 2.1 | BHT | 3 | 2.2 | 0.4 | HW | L/FHP | 1.0 | 46 | 12 | 1 | 1987
BRZ164 | Monte Alegre | -54.3308 | -2.1100 | 38 | 0 | 3055 | 2 | 21.2 | 2.1 | BHT | 3 | 1.7 | 0.3 | HW | L/FHP | 1.0 | 36 | 12 | 1 | 1987
BRZ165 | Monuru | -56.4054 | -3.3243 | 107 | 0 | 3000 | 2 | 14.0 | 1.4 | BHT | 3 | 2.0 | 0.4 | HW | L/FHP | 1.0 | 28 | 11 | 1 | 1987
BRZ166 | Nhamunda | -57.3667 | -1.7167 | 61 | 0 | 1957 | 2 | 16.3 | 1.6 | BHT | 3 | 2.0 | 0.4 | HW | L/FHP | 1.0 | 33 | 11 | 1 | 1987
BRZ167 | Nova Olinda | -59.1058 | -3.9103 | 32 | 0 | 2810 | 2 | 26.5 | 2.7 | BHT | 3 | 2.2 | 0.4 | HW | L/FHP | 1.0 | 58 | 14 | 1 | 1987
BRZ168 | Oriximina | -55.8917 | -1.7250 | 46 | 0 | 3097 | 2 | 26.3 | 2.6 | BHT | 3 | 1.8 | 0.4 | HW | L/FHP | 1.0 | 47 | 12 | 1 | 1987
BRZ169 | P.Autas Mirim | -59.8933 | -3.2714 | 60 | 0 | 1358 | 2 | 22.1 | 2.2 | BHT | 3 | 1.9 | 0.4 | HW | L/FHP | 1.0 | 42 | 13 | 1 | 1987
BRZ170 | Parana Carreiro | -59.5561 | -3.1964 | 64 | 0 | 1574 | 2 | 15.1 | 1.5 | BHT | 3 | 2.0 | 0.4 | HW | L/FHP | 1.0 | 30 | 11 | 1 | 1987
BRZ171 | Parana Maiana | -45.3903 | -3.6167 | 178 | 0 | 436 | 2 | 40.2 | 4.0 | BHT | L/FTC | 2.8 | 0.6 | HW | L/FHP | 1.0 | 113 | 22 | 1 | 1987
BRZ172 | Portel | -50.8833 | -1.9667 | 19 | 0 | 976 | 2 | 24.0 | 2.4 | BHT | 3 | 2.0 | 0.4 | HW | L/FHP | 1.0 | 48 | 12 | 1 | 1987
BRZ173 | Rio Abacaxis | -58.2100 | -4.4208 | 56 | 0 | 3750 | 2 | 19.0 | 1.9 | BHT | 3 | 2.2 | 0.4 | HW | L/FHP | 1.0 | 42 | 11 | 1 | 1987
BRZ174 | Rio Apore | -50.0833 | -1.2000 | 2 | 0 | 1467 | 2 | 23.0 | 2.3 | BHT | L/FTC | 2.6 | 0.5 | HW | L/FHP | 1.0 | 60 | 15 | 1 | 1987
BRZ175 | Rio Arari | -58.2061 | -3.6025 | 37 | 0 | 3998 | 2 | 26.1 | 2.6 | BHT | 3 | 2.2 | 0.4 | HW | L/FHP | 1.0 | 57 | 15 | 1 | 1987
BRZ176 | Rio Batan | -73.1947 | -6.8036 | 232 | 0 | 3747 | 2 | 22.5 | 2.3 | BHT | 3 | 2.3 | 0.5 | HW | L/FHP | 1.0 | 52 | 14 | 1 | 1987
BRZ177 | Rio Curuá | -54.8083 | -1.7583 | 132 | 0 | 1552 | 2 | 31.9 | 3.2 | BHT | 3 | 1.8 | 0.4 | HW | L/FHP | 1.0 | 57 | 13 | 1 | 1987
BRZ178 | Rio Jarí | -52.3675 | -1.0667 | 142 | 0 | 1629 | 2 | 21.0 | 2.1 | BHT | 3 | 2.0 | 0.4 | HW | L/FHP | 1.0 | 42 | 11 | 1 | 1987
BRZ179 | Rio Juruá | -67.4681 | -5.5000 | 119 | 0 | 1826 | 2 | 31.2 | 3.1 | BHT | 3 | 2.8 | 0.6 | HW | L/FHP | 1.0 | 87 | 18 | 1 | 1987
BRZ180 | Rio Uatuma | -58.7117 | -2.3478 | 68 | 0 | 1847 | 2 | 19.6 | 2.0 | BHT | 3 | 2.0 | 0.4 | HW | L/FHP | 1.0 | 39 | 11 | 1 | 1987
BRZ181 | Rio Uraria | -58.7628 | -3.8756 | 37 | 0 | 3768 | 2 | 22.4 | 2.2 | BHT | 3 | 2.2 | 0.4 | HW | L/FHP | 1.0 | 49 | 13 | 1 | 1987
BRZ182 | Rio Urupadi | -57.1039 | -4.3119 | 87 | 0 | 815 | 2 | 32.9 | 3.3 | BHT | 3 | 1.9 | 0.4 | HW | L/FHP | 1.0 | 63 | 15 | 1 | 1987
BRZ183 | Rio Xingú | -51.9333 | -2.6500 | 9 | 0 | 1300 | 2 | 22.9 | 2.3 | BHT | 3 | 2.0 | 0.4 | HW | L/FHP | 1.0 | 46 | 14 | 1 | 1987
BRZ184 | Rosarinho | -59.1389 | -3.6869 | 54 | 0 | 2576 | 2 | 21.6 | 2.2 | BHT | 3 | 2.2 | 0.4 | HW | L/FHP | 1.0 | 48 | 14 | 1 | 1987
BRZ185 | Santo Antonio Iça | -67.9600 | -3.1108 | 91 | 0 | 380 | 2 | 41.0 | 4.1 | BHT | 3 | 1.9 | 0.4 | HW | L/FHP | 1.0 | 78 | 16 | 1 | 1987
BRZ186 | São Raimundo | -65.9458 | -3.0069 | 56 | 0 | 1587 | 2 | 23.0 | 2.3 | BHT | 3 | 2.6 | 0.5 | HW | L/FHP | 1.0 | 60 | 15 | 1 | 1987
BRZ187 | Taititu | -66.5342 | -4.4008 | 96 | 0 | 2481 | 2 | 25.0 | 2.5 | BHT | 3 | 2.1 | 0.4 | HW | L/FHP | 1.0 | 53 | 13 | 1 | 1987
BRZ188 | Tres Bocas | -62.8350 | -4.9242 | 37 | 0 | 1283 | 2 | 17.0 | 1.7 | BHT | 3 | 1.7 | 0.3 | HW | L/FHP | 1.0 | 29 | 12 | 1 | 1987
BRZ189 | Urubu | -58.8631 | -3.0981 | 56 | 0 | 2651 | 2 | 15.9 | 1.6 | BHT | 3 | 2.2 | 0.4 | HW | L/FHP | 1.0 | 35 | 12 | 1 | 1987
BRZ190 | Baturite | -38.8667 | -4.3397 | 152 | 0 | 71 | 2 | 36.5 | 3.6 | SBT | L/FTC | 2.5 | 0.5 | HW | L/FHP | 1.0 | 91 | 25 | 1 | 1987
BRZ191 | Caninde | -39.4880 | -4.3028 | 148 | 0 | 77 | 2 | 50.4 | 5.0 | SBT | L/FTC | 2.5 | 0.5 | HW | L/FHP | 1.0 | 126 | 22 | 1 | 1987
BRZ192 | Caridade | -39.1786 | -4.2383 | 147 | 0 | 77 | 2 | 48.0 | 4.8 | SBT | L/FTC | 2.5 | 0.5 | HW | L/FHP | 1.0 | 120 | 23 | 1 | 1987
BRZ193 | Crateus | -40.7067 | -5.2211 | 297 | 0 | 77 | 2 | 47.1 | 4.7 | SBT | L/FTC | 2.5 | 0.5 | HW | L/FHP | 1.0 | 118 | 24 | 1 | 1987
BRZ194 | Fortaleza | -38.5056 | -3.7167 | 197 | 0 | 32 | 2 | 37.4 | 3.7 | SBT | L/FTC | 2.5 | 0.5 | HW | L/FHP | 1.0 | 94 | 26 | 1 | 1987
BRZ195 | Maranguap | -38.7436 | -4.3058 | 68 | 0 | 77 | 2 | 33.5 | 3.4 | SBT | L/FTC | 2.4 | 0.5 | HW | L/FHP | 1.0 | 81 | 27 | 1 | 1987
BRZ196 | Paramoti | -39.2597 | -4.0689 | 150 | 0 | 77 | 2 | 40.2 | 4.0 | SBT | L/FTC | 2.4 | 0.5 | HW | L/FHP | 1.0 | 97 | 24 | 1 | 1987
BRZ197 | Quixada | -39.0503 | -5.0917 | 193 | 0 | 77 | 2 | 44.0 | 4.4 | SBT | L/FTC | 2.4 | 0.5 | HW | L/FHP | 1.0 | 106 | 25 | 1 | 1987
BRZ198 | Aguas de Lindóia | -46.6500 | -22.4833 | 860 | 149 | 200 | 26 | 19.86 | 1.1 | ITL | 5 | 3.1 | 0.6 | HW | L/FHP | 2.0 | 62 | 15 | 1 | 1989
BRZ199 | Amparo | -46.7667 | -22.7167 | 674 | 142 | 204 | 33 | 18.06 | 1.1 | ITL | 15 | 3.3 | 0.7 | HW | L/FHP | 2.0 | 60 | 12 | 1 | 1989
BRZ200 | Atibaia | -46.5500 | -23.1167 | 803 | 58 | 148 | 46 | 13.38 | 1.2 | ITL | L/FTC | 3.1 | 0.6 | HW | L/FHP | 2.0 | 42 | 13 | 1 | 1989
BRZ201 | Lindoia | -46.6500 | -22.5167 | 677 | 58 | 92 | 17 | 10.93 | 1.0 | ITL | 12 | 3.1 | 0.6 | HW | L/FHP | 2.0 | 34 | 13 | 1 | 1989
BRZ202 | Jaguariuna | -46.9833 | -22.7000 | 584 | 150 | 174 | 12 | 71.37 | 2.0 | ITL | L/FTC | 2.5 | 0.5 | HW | L/FHP | 2.0 | 178 | 30 | 1 | 1989
BRZ203 | Mogi Mirim | -46.9500 | -22.4333 | 632 | 90 | 120 | 14 | 12.72 | 1.1 | ITL | 25 | 3.0 | 0.6 | HW | L/FHP | 1.0 | 38 | 12 | 1 | 1989
BRZ204 | Monte Alegre | -46.7167 | -22.7167 | 750 | 81 | 147 | 18 | 19.86 | 1.0 | ITL | 25 | 2.9 | 0.6 | HW | L/FHP | 1.0 | 58 | 15 | 1 | 1989
BRZ205 | Serra Negra | -46.7000 | -22.6167 | 840 | 120 | 184 | 32 | 23.32 | 1.0 | ITL | 30 | 2.9 | 0.6 | HW | L/FHP | 2.0 | 68 | 15 | 1 | 1989
BRZ206 | Fernando de Noronha | -32.4167 | -3.8500 | 5 | 20 | 51 | 16 | 18.20 | 2.0 | ITL | L/FTC | 2.0 | 0.4 | HW | L/FHP | 0.5 | 36 | 22 | 1 | 1990
BRZ207 | Alcantara | -44.4264 | -2.1967 | 32 | 0 | 1078 | 2 | 23.0 | 2.3 | BHT | 3 | 2.6 | 0.5 | LS | L/FHP | 1.0 | 60 | 14 | 2 | 1991
BRZ208 | Caraibas | -45.9492 | -7.5417 | 806 | 0 | 1933 | 2 | 19.0 | 1.9 | BHT | L/FTC | 2.5 | 0.5 | LS | L/FHP | 1.0 | 48 | 13 | 1 | 1991
BRZ209 | Fazenda Meio | -46.1061 | -8.2717 | 500 | 0 | 1821 | 2 | 29.3 | 2.9 | BHT | L/FTC | 2.6 | 0.5 | LS | L/FHP | 1.0 | 76 | 16 | 1 | 1991
BRZ210 | Fazenda Ouro | -46.2508 | -8.2342 | 540 | 0 | 1644 | 2 | 33.8 | 3.4 | BHT | L/FTC | 2.8 | 0.6 | LS | L/FHP | 1.0 | 95 | 21 | 1 | 1991
BRZ211 | Imperatriz | -47.4961 | -5.5217 | 116 | 0 | 2128 | 4 | 20.3 | 2.0 | BHT | 43 | 2.5 | 0.5 | LS | L/FHP | 1.0 | 51 | 12 | 1 | 1991
BRZ212 | Mangabeira | -45.6933 | -7.0414 | 225 | 0 | 2555 | 2 | 21.6 | 2.2 | BHT | L/FTC | 2.6 | 0.5 | LS | L/FHP | 1.0 | 56 | 13 | 1 | 1991
BRZ213 | Mirador | -44.3167 | -6.3833 | 186 | 0 | 2827 | 5 | 27.3 | 2.7 | BHT | 27 | 2.5 | 0.5 | LS | L/FHP | 1.0 | 68 | 14 | 1 | 1991
BRZ214 | Norte Grajau | -46.1269 | -5.8131 | 172 | 0 | 2573 | 4 | 20.5 | 2.0 | BHT | 35 | 2.7 | 0.5 | LS | L/FHP | 1.0 | 54 | 12 | 1 | 1991
BRZ215 | P.Arco Ferrer | -44.4167 | -3.3083 | 15 | 0 | 833 | 2 | 24.7 | 2.5 | BHT | L/FTC | 2.5 | 0.5 | LS | L/FHP | 1.0 | 62 | 15 | 1 | 1991
BRZ216 | Pindaré Mirim | -45.3903 | -3.6167 | 19 | 0 | 2162 | 4 | 29.2 | 2.9 | BHT | 27 | 2.5 | 0.5 | LS | L/FHP | 1.0 | 73 | 16 | 1 | 1991
BRZ217 | Presidente Dutra | -44.5444 | -5.3333 | 112 | 0 | 2842 | 2 | 24.3 | 2.4 | BHT | L/FTC | 2.9 | 0.6 | LS | L/FHP | 1.0 | 70 | 16 | 1 | 1991
BRZ218 | Ribeiraozin ho | -46.0836 | -8.0417 | 112 | 0 | 1836 | 2 | 16.0 | 1.6 | BHT | L/FTC | 3.0 | 0.6 | LS | L/FHP | 1.0 | 48 | 12 | 1 | 1991
BRZ219 | Tem Medo | -46.9067 | -8.7083 | 110 | 0 | 1688 | 2 | 15.1 | 1.5 | BHT | L/FTC | 2.8 | 0.6 | LS | L/FHP | 1.0 | 42 | 11 | 1 | 1991
BRZ220 | Testa Branca | -46.1167 | -7.3833 | 110 | 0 | 1605 | 2 | 22.8 | 2.3 | BHT | L/FTC | 3.4 | 0.7 | LS | L/FHP | 1.0 | 78 | 14 | 1 | 1991
BRZ221 | Vargem Grande | -43.9783 | -3.5508 | 43 | 0 | 1644 | 5 | 21.9 | 2.2 | BHT | 29 | 2.5 | 0.5 | LS | L/FHP | 1.0 | 55 | 14 | 1 | 1991
BRZ222 | Vereda Boa | -46.3094 | -7.4708 | 60 | 0 | 1940 | 2 | 23.2 | 2.3 | BHT | L/FTC | 2.7 | 0.5 | LS | L/FHP | 1.0 | 63 | 15 | 1 | 1991
BRZ223 | Abelardo Luz SC | -52.1950 | -26.4664 | 1014 | 0 | 3876 | 5 | 22.2 | 2.2 | BHT | 19 | 2.2 | 0.4 | DB | L/FHP | 1.0 | 49 | 12 | 1 | 1992
BRZ224 | Aguas S.Pedro SP | -47.8100 | -22.6700 | 460 | 0 | 1262 | 2 | 18.2 | 1.8 | BHT | L/FTC | 3.1 | 0.6 | DB | L/FHP | 1.0 | 56 | 14 | 1 | 1992
BRZ225 | Alegrete (RS) | -55.7700 | -28.8200 | 80 | 0 | 2044 | 2 | 17.1 | 1.7 | BHT | 21 | 2.5 | 0.5 | DB | L/FHP | 1.0 | 42 | 12 | 1 | 1992
BRZ226 | Alto Garças MT | -53.5333 | -16.9167 | 750 | 0 | 1947 | 2 | 26.1 | 2.6 | BHT | 18 | 3.0 | 0.6 | DB | L/FHP | 1.0 | 78 | 16 | 1 | 1992
BRZ227 | Alto Taquari | -53.2600 | -17.8700 | 850 | 0 | 2021 | 2 | 21.4 | 2.1 | BHT | 9 | 2.5 | 0.5 | DB | L/FHP | 1.0 | 54 | 12 | 1 | 1992
BRZ228 | Amadeu Amaral | -50.0417 | -22.3022 | 432 | 0 | 2992 | 4 | 23.1 | 2.3 | BHT | L/FTC | 2.2 | 0.4 | DB | L/FHP | 1.0 | 50 | 13 | 1 | 1992
BRZ229 | Amambai (MT) | -55.2417 | -23.1000 | 550 | 0 | 3371 | 2 | 29.5 | 3.0 | BHT | 8 | 2.2 | 0.4 | DB | L/FHP | 1.0 | 65 | 14 | 1 | 1992
BRZ230 | Angulo (PR) | -51.9100 | -23.0900 | 425 | 0 | 2787 | 2 | 32.6 | 3.3 | BHT | L/FTC | 1.8 | 0.4 | DB | L/FHP | 1.0 | 59 | 14 | 1 | 1992
BRZ231 | Apucarana (PR) | -51.4215 | -23.4969 | 823 | 0 | 4300 | 4 | 20.3 | 2.0 | BHT | L/FTC | 2.1 | 0.4 | DB | L/FHP | 1.0 | 42 | 12 | 1 | 1992
BRZ232 | Atanasio (RS) | -51.6644 | -28.7014 | 686 | 0 | 2251 | 2 | 25.7 | 2.6 | BHT | 58 | 2.0 | 0.4 | DB | L/FHP | 1.0 | 51 | 12 | 1 | 1992
BRZ233 | Aracatuba (SP) | -50.3700 | -21.1300 | 363 | 0 | 3605 | 2 | 22.0 | 2.2 | BHT | 11 | 2.2 | 0.4 | DB | L/FHP | 1.0 | 49 | 11 | 1 | 1992
BRZ234 | Barra Nova (SC) | -49.7569 | -27.5089 | 723 | 0 | 1101 | 3 | 30.6 | 3.1 | BHT | 16 | 2.7 | 0.5 | DB | L/FHP | 1.0 | 83 | 16 | 1 | 1992
BRZ235 | Cacador SC | -50.8400 | -26.8600 | 1098 | 0 | 1935 | 2 | 32.6 | 3.3 | BHT | 11 | 2.1 | 0.4 | DB | L/FHP | 1.0 | 68 | 14 | 1 | 1992
BRZ236 | Campo Grande | -54.7192 | -20.4858 | 510 | 0 | 2668 | 3 | 19.6 | 2.0 | BHT | 11 | 2.7 | 0.5 | DB | L/FHP | 1.0 | 53 | 12 | 1 | 1992
BRZ237 | Campo Mourao | -52.4300 | -24.1100 | 632 | 0 | 4455 | 2 | 22.9 | 2.3 | BHT | L/FTC | 2.0 | 0.4 | DB | L/FHP | 1.0 | 46 | 11 | 1 | 1992
BRZ238 | Cândido Abreu | -52.4239 | -24.4928 | 540 | 0 | 2792 | 12 | 25.7 | 2.6 | BHT | L/FTC | 2.1 | 0.4 | DB | L/FHP | 1.0 | 54 | 12 | 1 | 1992
BRZ239 | Canoinhas (SC) | -50.5203 | -26.3019 | 784 | 0 | 1775 | 2 | 25.4 | 2.5 | BHT | 9 | 2.8 | 0.6 | DB | L/FHP | 1.0 | 71 | 14 | 1 | 1992
BRZ240 | CP-1-SP | -48.5100 | -23.3800 | 683 | 0 | 1545 | 2 | 37.2 | 3.7 | BHT | L/FTC | 2.7 | 0.5 | DB | L/FHP | 1.0 | 100 | 22 | 1 | 1992
BRZ241 | Cuiabá Paulista | -52.0486 | -22.4000 | 387 | 0 | 4804 | 22 | 23.9 | 2.4 | BHT | 40 | 2.0 | 0.4 | DB | L/FHP | 1.0 | 48 | 14 | 1 | 1992
BRZ242 | Dourados | -54.8243 | -22.2800 | 450 | 0 | 4162 | 8 | 26.4 | 2.6 | BHT | 17 | 2.6 | 0.5 | DB | L/FHP | 1.0 | 69 | 15 | 1 | 1992
BRZ243 | Guarapuava (PR) | -51.6600 | -25.3100 | 985 | 0 | 3650 | 2 | 28.3 | 2.8 | BHT | 10 | 2.2 | 0.4 | DB | L/FHP | 1.0 | 62 | 14 | 1 | 1992
BRZ244 | Guarei. (SP) | -48.2292 | -23.4167 | 670 | 0 | 981 | 2 | 21.3 | 2.1 | BHT | L/FTC | 2.6 | 0.5 | DB | L/FHP | 1.0 | 55 | 13 | 1 | 1992
BRZ245 | Herciliopoli (SC) | -52.0400 | -26.6600 | 1065 | 0 | 3273 | 2 | 25.1 | 2.5 | BHT | 4 | 2.1 | 0.4 | DB | L/FHP | 1.0 | 53 | 13 | 1 | 1992
BRZ246 | Herval Velho | -51.4600 | -27.2200 | 825 | 0 | 2700 | 2 | 27.8 | 2.8 | BHT | 13 | 2.2 | 0.4 | DB | L/FHP | 1.0 | 61 | 15 | 1 | 1992
BRZ247 | Itacurubi (RS) | -54.9917 | -29.0167 | 356 | 0 | 2533 | 3 | 19.9 | 2.0 | BHT | 11 | 2.2 | 0.4 | DB | L/FHP | 1.0 | 44 | 12 | 1 | 1992
BRZ248 | Jacarezinho (PR) | -49.8700 | -23.2200 | 505 | 0 | 2684 | 2 | 26.3 | 2.6 | BHT | L/FTC | 2.6 | 0.5 | DB | L/FHP | 1.0 | 68 | 15 | 1 | 1992
BRZ249 | Jatai (GO) | -51.7800 | -17.8100 | 595 | 0 | 2107 | 2 | 24.2 | 2.4 | BHT | L/FTC | 2.8 | 0.6 | DB | L/FHP | 1.0 | 68 | 16 | 1 | 1992
BRZ250 | Joaquim Tavora | -49.9600 | -23.4700 | 574 | 0 | 2334 | 3 | 18.1 | 1.8 | BHT | L/FTC | 2.8 | 0.6 | DB | L/FHP | 1.0 | 51 | 13 | 1 | 1992
BRZ251 | Lages - SC | -50.3700 | -27.6400 | 408 | 0 | 1343 | 3 | 34.5 | 3.5 | BHT | 5 | 2.4 | 0.5 | DB | L/FHP | 1.0 | 83 | 18 | 1 | 1992
BRZ252 | Lagoa Vermelha | -51.5258 | -28.2086 | 684 | 0 | 2362 | 2 | 20.2 | 2.0 | BHT | 12 | 2.0 | 0.4 | DB | L/FHP | 1.0 | 40 | 12 | 1 | 1992
BRZ253 | Laranjeiras | -52.4200 | -25.4100 | 837 | 0 | 3968 | 3 | 25.5 | 2.6 | BHT | L/FTC | 2.1 | 0.4 | DB | L/FHP | 1.0 | 54 | 13 | 1 | 1992
BRZ254 | Lins (SP) | -49.7561 | -21.6922 | 412 | 0 | 3460 | 3 | 18.8 | 1.9 | BHT | L/FTC | 2.4 | 0.5 | DB | L/FHP | 1.0 | 45 | 11 | 1 | 1992
BRZ255 | Machadinh | -51.6600 | -27.5900 | 728 | 0 | 2715 | 2 | 27.9 | 2.8 | BHT | 11 | 2.1 | 0.4 | DB | L/FHP | 1.0 | 59 | 15 | 1 | 1992
BRZ256 | Mallet (PR) | -50.7861 | -25.8778 | 844 | 0 | 1861 | 3 | 28.1 | 2.8 | BHT | L/FTC | 2.7 | 0.5 | DB | L/FHP | 1.0 | 76 | 17 | 1 | 1992
BRZ257 | Marcelino Ramos | -51.9300 | -27.5300 | 367 | 0 | 2589 | 3 | 29.6 | 3.0 | BHT | 11 | 2.1 | 0.4 | DB | L/FHP | 1.0 | 62 | 15 | 1 | 1992
BRZ258 | Monjolinho (PR) | -50.8706 | -24.3744 | 834 | 0 | 2017 | 2 | 20.8 | 2.1 | BHT | L/FTC | 2.8 | 0.6 | DB | L/FHP | 1.0 | 58 | 15 | 1 | 1992
BRZ259 | Muitos Capões PR | -51.0975 | -28.3556 | 908 | 0 | 1967 | 2 | 27.8 | 2.8 | BHT | 11 | 2.1 | 0.4 | DB | L/FHP | 1.0 | 58 | 14 | 1 | 1992
BRZ260 | Olimpia (SP) | -48.9278 | -20.6875 | 495 | 0 | 2568 | 4 | 24.2 | 2.4 | BHT | L/FTC | 2.2 | 0.4 | DB | L/FHP | 1.0 | 53 | 14 | 1 | 1992
BRZ261 | Ortigueira (PR) | -50.9000 | -24.1700 | 733 | 0 | 2025 | 1 | 27.4 | 2.7 | BHT | L/FTC | 2.7 | 0.5 | DB | L/FHP | 1.0 | 74 | 16 | 1 | 1992
BRZ262 | Paraguaçu Paulista | -50.6047 | -22.4153 | 469 | 0 | 3663 | 2 | 18.5 | 1.9 | BHT | L/FTC | 2.3 | 0.5 | DB | L/FHP | 1.0 | 43 | 12 | 1 | 1992
BRZ263 | Paranapane ma SP | -48.7744 | -23.4353 | 609 | 0 | 1683 | 4 | 21.4 | 2.1 | BHT | L/FTC | 2.9 | 0.6 | DB | L/FHP | 1.0 | 62 | 13 | 2 | 1992
BRZ264 | Petrolandia (SC) | -49.7400 | -27.6000 | 930 | 0 | 1126 | 2 | 29.4 | 2.9 | BHT | 9 | 2.7 | 0.5 | DB | L/FHP | 1.0 | 79 | 13 | 1 | 1992
BRZ265 | Piratuba (SC) | -51.7800 | -27.4200 | 437 | 0 | 2271 | 3 | 25.5 | 2.6 | BHT | 10 | 2.1 | 0.4 | DB | L/FHP | 1.0 | 54 | 15 | 1 | 1992
BRZ266 | Piratininga | -49.1522 | -22.3839 | 568 | 0 | 2105 | 3 | 20.1 | 2.0 | BHT | L/FTC | 2.7 | 0.5 | DB | L/FHP | 1.0 | 54 | 15 | 2 | 1992
BRZ267 | Pitanga (SP) | -47.6400 | -22.5440 | 634 | 0 | 1228 | 3 | 32.2 | 3.2 | BHT | L/FTC | 2.8 | 0.6 | DB | L/FHP | 1.0 | 90 | 21 | 1 | 1992
BRZ268 | Porto União (SC) | -51.0569 | -26.2739 | 754 | 0 | 2336 | 2 | 23.2 | 2.3 | BHT | 10 | 2.6 | 0.5 | DB | L/FHP | 1.0 | 60 | 19 | 1 | 1992
BRZ269 | Pres. Epitácio SP | -52.1019 | -21.7583 | 254 | 0 | 3954 | 4 | 23.5 | 2.4 | BHT | L/FTC | 2.0 | 0.4 | DB | L/FHP | 1.0 | 47 | 12 | 1 | 1992
BRZ270 | Quatigua (PR) | -49.9500 | -23.6100 | 526 | 0 | 1386 | 2 | 19.3 | 1.9 | BHT | L/FTC | 2.9 | 0.6 | DB | L/FHP | 1.0 | 56 | 14 | 1 | 1992
BRZ271 | Ronda Alta (RS) | -52.7700 | -27.8400 | 645 | 0 | 3422 | 2 | 19.7 | 2.0 | BHT | L/FTC | 2.0 | 0.4 | DB | L/FHP | 1.0 | 39 | 12 | 1 | 1992
BRZ272 | Reserva (PR) | -50.8833 | -24.6250 | 918 | 0 | 1909 | 4 | 20.1 | 2.0 | BHT | L/FTC | 2.7 | 0.5 | DB | L/FHP | 1.0 | 54 | 13 | 1 | 1992
BRZ273 | Rio Aporé (MS) | -52.4000 | -18.9000 | 572 | 0 | 3474 | 3 | 15.9 | 1.6 | BHT | 13 | 2.4 | 0.5 | DB | L/FHP | 1.0 | 38 | 12 | 1 | 1992
BRZ274 | Ribas Rio Pardo | -53.9500 | -20.4200 | 411 | 0 | 3366 | 2 | 39.1 | 3.9 | BHT | 8 | 2.6 | 0.5 | DB | L/FHP | 1.0 | 102 | 25 | 1 | 1992
BRZ275 | Rio Claro do Sul | -50.7000 | -26.0100 | 810 | 0 | 1999 | 2 | 26.4 | 2.6 | BHT | L/FTC | 2.6 | 0.5 | DB | L/FHP | 1.0 | 69 | 21 | 1 | 1992
BRZ276 | Rio Ivaí (RI RS) | -54.3800 | -23.4664 | 151 | 0 | 2403 | 2 | 19.4 | 1.9 | BHT | 11 | 2.3 | 0.5 | DB | L/FHP | 1.0 | 45 | 12 | 1 | 1992
BRZ277 | Santa Gertrudes | -47.5800 | -22.5200 | 539 | 0 | 1335 | 2 | 23.9 | 2.4 | BHT | L/FTC | 2.9 | 0.6 | DB | L/FHP | 1.0 | 69 | 16 | 1 | 1992
BRZ278 | S. Jeronimo Serra | -50.6400 | -23.2800 | 1047 | 0 | 2346 | 3 | 26.5 | 2.7 | BHT | L/FTC | 2.4 | 0.5 | DB | L/FHP | 1.0 | 64 | 16 | 1 | 1992
BRZ279 | Ivinhema (MT | -53.8700 | -21.8800 | 281 | 0 | 3003 | 3 | 26.5 | 2.7 | BHT | 8 | 1.9 | 0.4 | DB | L/FHP | 1.0 | 50 | 14 | 1 | 1992
BRZ280 | Tangara (SC) | -51.2500 | -27.0800 | 639 | 0 | 2431 | 5 | 30.3 | 3.0 | BHT | 11 | 2.3 | 0.5 | DB | L/FHP | 1.0 | 70 | 17 | 1 | 1992
BRZ281 | Tres Lagoas MT | -51.7500 | -20.8800 | 310 | 0 | 4582 | 2 | 20.6 | 2.1 | BHT | 22 | 2.2 | 0.4 | DB | L/FHP | 1.0 | 45 | 12 | 1 | 1992
BRZ282 | Taciba (SP) | -51.3414 | -22.3333 | 496 | 0 | 4951 | 5 | 20.4 | 2.0 | BHT | L/FTC | 2.1 | 0.4 | DB | L/FHP | 1.0 | 43 | 12 | 1 | 1992
BRZ283 | Torres (RS) | -49.8000 | -29.3300 | 28 | 0 | 990 | 2 | 31.7 | 3.2 | BHT | 6 | 2.2 | 0.4 | DB | L/FHP | 1.0 | 70 | 15 | 1 | 1992
BRZ284 | Alto Taquari | -53.2600 | -17.8700 | 850 | 0 | 2021 | 2 | 21.4 | 2.1 | BHT | L/FTC | 2.5 | 0.5 | DB | L/FHP | 1.0 | 54 | 12 | 1 | 1992
BRZ285 | Tres Pinheiros | -51.4336 | -26.7131 | 1290 | 0 | 3002 | 2 | 18.7 | 1.9 | BHT | 12 | 2.2 | 0.4 | DB | L/FHP | 1.0 | 41 | 11 | 1 | 1992
BRZ286 | Taquara Verde SC | -51.3200 | -26.7400 | 1070 | 0 | 2235 | 11 | 24.3 | 2.4 | BHT | L/FTC | 2.1 | 0.4 | DB | L/FHP | 1.0 | 51 | 13 | 1 | 1992
BRZ287 | União Vitória PR | -51.0333 | -26.1917 | 768 | 0 | 2162 | 2 | 25.0 | 2.5 | BHT | L/FTC | 2.6 | 0.5 | DB | L/FHP | 1.0 | 65 | 14 | 1 | 1992
BRZ288 | Nuporanga (PR) | -45.7542 | -20.7303 | 775 | 165 | 250 | 17 | 30.58 | 1.2 | ITL | 15 | 2.1 | 0.4 | HW | L/FHP | 1.0 | 64 | 16 | 1 | 1999
BRZ289 | Nuporanga (SF) | -45.7542 | -20.7303 | 775 | 200 | 250 | 27 | 12.09 | 1.2 | ITL | 15 | 2.1 | 0.4 | HW | L/FHP | 1.0 | 25 | 16 | 1 | 1999
BRZ290 | Sabara | -43.8069 | -19.8858 | 1019 | 68 | 528 | 8 | 23.6 | 1.5 | UM M | L/FTC | 2.8 | 0.6 | HW | L/FHP | 2 | 66 | 17 | 1 | 2003
BRZ291 | Rio Quente | -48.7475 | -17.7765 | 680 | 0 | 500 | 3 | 47.0 | 4.7 | AQT | L/FTC | 2.8 | 0.6 | PS | L/FHP | 1.0 | 132 | 26 | 1 | 2003
BRZ292 | Pirapetinga | -48.5810 | -17.6904 | 686 | 0 | 400 | 2 | 57.5 | 5.8 | AQT | L/FTC | 2.8 | 0.6 | PS | L/FHP | 1.0 | 161 | 30 | 1 | 2003
BRZ293 | Caldas Novas | -48.6251 | -17.7361 | 685 | 0 | 350 | 2 | 40.0 | 4.0 | AQT | L/FTC | 2.8 | 0.6 | PS | L/FHP | 1.0 | 112 | 30 | 1 | 2003
BRZ294 | Tucum | -49.6500 | -17.8250 | 635 | 0 | 172 | 2 | 29.1 | 2.9 | AQT | L/FTC | 2.8 | 0.6 | PS | L/FHP | 1.0 | 81 | 25 | 1 | 2003
BRZ295 | Bagre | -49.7040 | -17.9500 | 630 | 0 | 400 | 2 | 42.5 | 4.3 | AQT | L/FTC | 2.8 | 0.6 | PS | L/FHP | 1.0 | 119 | 26 | 1 | 2003
BRZ296 | Area 103 | -48.3030 | -17.8230 | 618 | 0 | 430 | 2 | 54.9 | 5.5 | AQT | L/FTC | 2.8 | 0.6 | PS | L/FHP | 1.0 | 154 | 33 | 1 | 2003
BRZ297 | Angra dos Reis | -44.2833 | -23.0333 | 6 | 30 | 60 | 16 | 41.41 | 2.0 | ITL | 11 | 2.6 | 0.5 | PS | L/FHP | 2.0 | 108 | 22 | 1 | 2005
BRZ298 | Boa Vista (Campos) | -41.1028 | -22.0183 | 13 | 52 | 100 | 25 | 26.38 | 2.0 | ITL | 7 | 2.2 | 0.4 | PS | L/FHP | 1.0 | 58 | 14 | 1 | 2005
BRZ299 | Carapebus | -41.6656 | -22.1869 | 15 | 58 | 90 | 16 | 7.97 | 0.8 | ITL | 4 | 2.2 | 0.4 | PS | L/FHP | 1.0 | 18 | 11 | 1 | 2005
BRZ300 | Duas Barras P1 | -42.5203 | -22.0486 | 530 | 80 | 122 | 22 | 14.91 | 1.1 | ITL | 4 | 3.0 | 0.6 | PS | L/FHP | 1.0 | 45 | 15 | 1 | 2005
BRZ301 | Maricá P2 | -42.7519 | -22.9014 | 5 | 50 | 100 | 26 | 10.97 | 1.0 | ITL | 6 | 2.7 | 0.5 | PS | L/FHP | 1.0 | 30 | 15 | 1 | 2005
BRZ302 | Niterói (Cafuba) | -43.0672 | -22.9333 | 5 | 74 | 116 | 22 | 14.24 | 1.1 | ITL | 4 | 3.0 | 0.6 | PS | L/FHP | 1.0 | 43 | 15 | 1 | 2005
BRZ303 | Paraíba do Sul CA | -43.3167 | -22.1500 | 275 | 70 | 100 | 25 | 11.13 | 1.2 | ITL | 5 | 2.8 | 0.6 | PS | L/FHP | 1.0 | 31 | 12 | 1 | 2005
BRZ304 | Porciúncula | -41.9094 | -20.8211 | 190 | 38 | 80 | 23 | 13.30 | 1.2 | ITL | 4 | 2.9 | 0.6 | PS | L/FHP | 1.0 | 39 | 14 | 1 | 2005
BRZ305 | Rio Bonito | -42.5372 | -22.7931 | 62 | 60 | 108 | 21 | 7.84 | 0.8 | ITL | 4 | 2.8 | 0.6 | PS | L/FHP | 1.0 | 22 | 20 | 1 | 2005
BRZ306 | Sao Sebastião | -45.4167 | -23.8000 | 25 | 130 | 188 | 31 | 16.42 | 1.1 | ITL | 13 | 3.2 | 0.6 | PS | L/FHP | 1.0 | 53 | 14 | 1 | 2005
BRZ307 | S. Sebastiao Alto | -42.0994 | -21.8231 | 575 | 96 | 116 | 11 | 7.02 | 1.1 | ITL | 4 | 2.8 | 0.6 | PS | L/FHP | 1.0 | 20 | 14 | 1 | 2005
BRZ308 | Sapucaia | -42.7950 | -22.0333 | 221 | 30 | 76 | 24 | 7.71 | 1.1 | ITL | 4 | 2.9 | 0.6 | PS | L/FHP | 1.0 | 22 | 15 | 1 | 2005
BRZ309 | Saquarema | -42.5167 | -22.8500 | 10 | 80 | 118 | 20 | 15.41 | 1.0 | ITL | 4 | 2.4 | 0.5 | PS | L/FHP | 1.0 | 37 | 16 | 1 | 2005
BRZ310 | Teresópolis | -42.9444 | -22.4333 | 871 | 100 | 148 | 25 | 15.56 | 1.0 | ITL | 4 | 2.9 | 0.6 | PS | L/FHP | 1.0 | 45 | 15 | 1 | 2005
BRZ311 | UENF (Campos) | -41.1333 | -21.9578 | 13 | 58 | 100 | 22 | 18.40 | 1.0 | ITL | 7 | 2.7 | 0.5 | PS | L/FHP | 1.0 | 50 | 15 | 1 | 2005
BRZ312 | Vassouras | -43.5333 | -22.3500 | 434 | 60 | 80 | 11 | 7.45 | 0.9 | ITL | 6 | 2.6 | 0.5 | PS | L/FHP | 1.0 | 19 | 12 | 1 | 2005
BRZ313 | Cambuci (MV) | -41.9197 | -21.4667 | 215 | 0 | 84 | 2 | 13.8 | 1.4 | SBT | L/FTC | 2.8 | 0.6 | PS | L/FHP | 1.0 | 39 | 13 | 1 | 2005
BRZ314 | Cordeiro | -42.3689 | -22.0169 | 485 | 0 | 36 | 2 | 19.8 | 2.0 | SBT | L/FTC | 2.5 | 0.5 | PS | L/FHP | 1.0 | 49 | 14 | 1 | 2005
BRZ315 | Coronel Teixeira | -41.9197 | -21.4672 | 60 | 0 | 76 | 2 | 19.0 | 1.9 | SBT | L/FTC | 2.6 | 0.5 | PS | L/FHP | 1.0 | 49 | 15 | 1 | 2005
BRZ316 | Jaguarembé | -41.9667 | -21.7133 | 60 | 0 | 100 | 2 | 17.2 | 1.7 | SBT | L/FTC | 2.6 | 0.5 | PS | L/FHP | 1.0 | 45 | 13 | 1 | 2005
BRZ317 | Itatiaia | -44.5833 | -22.5000 | 390 | 0 | 90 | 2 | 22.0 | 2.2 | SBT | L/FTC | 2.2 | 0.4 | PS | L/FHP | 1.0 | 45 | 12 | 1 | 2005
BRZ318 | Laje de Muriaé | -42.1250 | -21.2028 | 172 | 0 | 100 | 2 | 23.4 | 2.3 | SBT | L/FTC | 2.7 | 0.5 | PS | L/FHP | 1.0 | 63 | 16 | 1 | 2005
BRZ319 | Miguel Pereira | -43.4667 | -22.4667 | 618 | 0 | 80 | 2 | 21.1 | 2.1 | SBT | L/FTC | 2.7 | 0.5 | PS | L/FHP | 1.0 | 57 | 15 | 1 | 2005
BRZ320 | Miracema | -42.2000 | -21.4167 | 137 | 0 | 100 | 2 | 20.5 | 2.1 | SBT | L/FTC | 2.8 | 0.6 | PS | L/FHP | 1.0 | 57 | 15 | 1 | 2005
BRZ321 | Jamapara | -42.7106 | -21.9000 | 221 | 0 | 74 | 2 | 20.9 | 2.1 | SBT | L/FTC | 2.5 | 0.5 | PS | L/FHP | 1.0 | 52 | 14 | 1 | 2005
BRZ322 | São Paulo HU | -46.7413 | -23.5663 | 761 | 100 | 202 | 51 | 18.87 | 1.2 | ITL | L/FTC | 2.6 | 0.5 | PS | L/FHP | 1.0 | 49 | 15 | 1 | 2005
BRZ323 | Bebedouro (Ana) | -48.4950 | -21.0672 | 563 | 124 | 176 | 29 | 25.51 | 1.5 | ITL | L/FTC | 2.0 | 0.4 | PS | L/FHP | 1.0 | 51 | 14 | 1 | 2005
BRZ324 | Bebedouro (Serra) | -48.4950 | -21.0672 | 563 | 126 | 146 | 11 | 31.97 | 1.5 | ITL | L/FTC | 2.0 | 0.4 | PS | L/FHP | 1.0 | 64 | 14 | 1 | 2005
BRZ325 | Bebedouro (Cruz) | -48.4950 | -21.0672 | 563 | 130 | 154 | 13 | 36.01 | 1.5 | ITL | L/FTC | 2.0 | 0.4 | PS | L/FHP | 1.0 | 72 | 14 | 1 | 2005
BRZ326 | Ilheus | -39.0714 | -14.6279 | 8 | 0 | 1246 | 2 | 29.6 | 3.0 | BHT | 7 | 2.5 | 0.5 | LS | 13 | 1.5 | 74 | 15 | 1 | 2006
BRZ327 | Mucuri | -39.6943 | -18.1723 | 7 | 0 | 847 | 4 | 27.5 | 2.7 | BHT | 7 | 2.4 | 0.5 | LS | 13 | 1.5 | 66 | 14 | 3 | 2006
BRZ328 | Serra Dourada | -44.0383 | -12.9448 | 574 | 0 | 1014 | 2 | 23.5 | 2.3 | BHT | L/FTC | 2.5 | 0.5 | LS | L/FHP | 1.5 | 59 | 13 | 1 | 2006
BRZ329 | Vera Cruz | -38.6239 | -12.9624 | 64 | 0 | 1664 | 2 | 33.1 | 3.3 | BHT | 7 | 2.6 | 0.5 | LS | 13 | 1.5 | 86 | 17 | 1 | 2006
BRZ330 | Agua Comprida | -48.1089 | -20.0564 | 543 | 0 | 75 | 2 | 21.1 | 2.1 | SBT | 7 | 2.3 | 0.5 | PS | L/FHP | 1.0 | 48 | 12 | 1 | 2005
BRZ331 | Botelhos | -46.3950 | -21.6333 | 1008 | 0 | 65 | 2 | 26.2 | 2.6 | SBT | 6 | 2.6 | 0.5 | PS | L/FHP | 1.0 | 68 | 16 | 1 | 2005
BRZ332 | Buritizeiro | -45.0872 | -16.7268 | 633 | 0 | 1843 | 2 | 23.2 | 2.3 | BHT | L/FTC | 2.5 | 0.5 | PS | L/FHP | 1.0 | 58 | 13 | 1 | 2005
BRZ333 | Cabo Verde | -46.3961 | -21.4719 | 927 | 0 | 70 | 2 | 22.7 | 2.3 | SBT | 6 | 2.7 | 0.5 | PS | L/FHP | 1.0 | 61 | 17 | 1 | 2005
BRZ334 | Cachoira Pageu | -41.6853 | -16.0883 | 804 | 0 | 75 | 2 | 21.1 | 2.1 | SBT | 5 | 3.4 | 0.7 | PS | L/FHP | 1.0 | 72 | 18 | 1 | 2005
BRZ335 | Cor. Fabriciano | -42.6253 | -19.5100 | 250 | 0 | 75 | 2 | 23.7 | 2.4 | SBT | 5 | 2.6 | 0.5 | PS | L/FHP | 1.0 | 62 | 15 | 1 | 2005
BRZ336 | Igarape | -44.3017 | -20.0703 | 786 | 0 | 85 | 2 | 21.6 | 2.2 | SBT | 4 | 2.5 | 0.5 | PS | L/FHP | 1.0 | 54 | 14 | 1 | 2005
BRZ337 | Itapagipe | -49.3814 | -19.9016 | 490 | 0 | 75 | 2 | 28.8 | 2.9 | SBT | 4 | 1.9 | 0.4 | PS | L/FHP | 1.0 | 55 | 13 | 1 | 2005
BRZ338 | Jpao Pinheiro | -46.3136 | -17.6956 | 584 | 0 | 102 | 2 | 21.9 | 2.2 | SBT | 4 | 2.6 | 0.5 | PS | L/FHP | 1.0 | 57 | 13 | 1 | 2005
BRZ339 | Mateus Leme | -44.4278 | -19.9864 | 813 | 0 | 110 | 2 | 18.4 | 1.8 | SBT | L/FTC | 3.0 | 0.6 | PS | L/FHP | 1.0 | 55 | 14 | 1 | 2005
BRZ340 | Nova Serrana | -44.9836 | -19.8761 | 781 | 0 | 75 | 2 | 24.7 | 2.5 | SBT | L/FTC | 3.0 | 0.6 | PS | L/FHP | 1.0 | 74 | 17 | 1 | 2005
BRZ341 | Piranga | -43.3003 | -20.6847 | 620 | 0 | 78 | 2 | 22.8 | 2.3 | SBT | 6 | 2.7 | 0.5 | PS | L/FHP | 1.0 | 62 | 16 | 1 | 2005
BRZ342 | Augusto de Lima | -44.0724 | -18.0347 | 574 | 0 | 120 | 6 | 24.2 | 2.4 | SBT | L/FTC | 2.6 | 0.5 | PS | L/FHP | 1.0 | 63 | 15 | 1 | 2005
BRZ343 | S. Franc. Sales | -49.7742 | -19.8628 | 423 | 0 | 80 | 4 | 27.5 | 2.8 | SBT | 5 | 2.8 | 0.6 | PS | L/FHP | 1.0 | 77 | 19 | 1 | 2005
BRZ344 | S. Gon. Rio Preto | -43.3881 | -18.0042 | 742 | 0 | 82 | 7 | 21.6 | 2.2 | SBT | 6 | 1.9 | 0.4 | PS | L/FHP | 1.0 | 41 | 12 | 1 | 2005
BRZ345 | Unai | -46.6008 | -16.6000 | 575 | 0 | 102 | 2 | 21.9 | 2.2 | SBT | 4 | 2.7 | 0.5 | PS | L/FHP | 1.0 | 59 | 15 | 1 | 2005
BRZ346 | Verissimo | -48.3083 | -19.6633 | 674 | 0 | 63 | 2 | 17.0 | 1.7 | SBT | L/FTC | 2.5 | 0.5 | PS | 2.4 | 1.0 | 42 | 13 | 1 | 2008
BRZ347 | Cascavel | -53.3717 | -24.9511 | 669 | 218 | 238 | 11 | 35.93 | 2.0 | ITL | L/FTC | 2.0 | 0.4 | PS | L/FHP | 1.0 | 72 | 15 | 1 | 2008
BRZ348 | Congoinhas | -50.5536 | -22.5511 | 753 | 240 | 337 | 11 | 30.88 | 2.0 | ITL | L/FTC | 2.1 | 0.4 | PS | L/FHP | 1.0 | 65 | 15 | 1 | 2008
BRZ349 | Curitiba | -49.2353 | -25.4491 | 858 | 184 | 404 | 59 | 18.22 | 1.0 | ITL | L/FTC | 2.8 | 0.6 | PS | L/FHP | 1.0 | 51 | 12 | 1 | 2008
BRZ350 | Lindoeste | -53.6449 | -25.2616 | 382 | 88 | 102 | 8 | 24.11 | 1.2 | ITL | L/FTC | 2.1 | 0.4 | PS | L/FHP | 1.0 | 51 | 16 | 1 | 2008
BRZ351 | Marechal Rondon | -54.0431 | -24.5541 | 396 | 120 | 290 | 16 | 14.32 | 1.2 | ITL | L/FTC | 2.1 | 0.4 | PS | L/FHP | 1.0 | 30 | 15 | 1 | 2008
BRZ352 | Medianeira | -54.0237 | -25.2500 | 356 | 98 | 134 | 18 | 33.04 | 1.2 | ITL | L/FTC | 2.1 | 0.4 | PS | L/FHP | 1.0 | 69 | 16 | 1 | 2008
BRZ353 | Nova Santa Rosa | -53.8928 | -24.4325 | 339 | 84 | 122 | 20 | 26.57 | 1.2 | ITL | L/FTC | 2.1 | 0.4 | PS | L/FHP | 1.0 | 56 | 16 | 1 | 2008
BRZ354 | Chapeu Sol (PR) | -51.9833 | -24.9500 | 778 | 0 | 2465 | 4 | 19.3 | 1.9 | BHT | L/FTC | 2.3 | 0.5 | PS | L/FHP | 1.0 | 44 | 13 | 1 | 2008
BRZ355 | Altonia (PR) | -53.8536 | -23.8778 | 380 | 0 | 4933 | 2 | 20.5 | 2.1 | BHT | L/FTC | 2.7 | 0.5 | PS | L/FHP | 1.0 | 54 | 12 | 1 | 2008
BRZ356 | Boa Esperança | -48.4167 | -21.9833 | 775 | 0 | 1400 | 2 | 18.0 | 1.8 | BHT | L/FTC | 3.0 | 0.6 | PS | L/FHP | 1.0 | 54 | 12 | 1 | 2008
BRZ357 | Esmeralda (RS) | -51.0853 | -28.1200 | 922 | 0 | 2418 | 2 | 23.0 | 2.3 | BHT | 10 | 2.9 | 0.6 | PS | L/FHP | 1.0 | 67 | 16 | 1 | 2008
BRZ358 | Lagoa Azul (SP) | -50.8047 | -21.6667 | 438 | 0 | 4415 | 3 | 20.3 | 2.0 | BHT | L/FTC | 2.9 | 0.6 | PS | L/FHP | 1.0 | 59 | 15 | 1 | 2008
BRZ359 | Matos Costa (PR) | -51.1172 | -26.5875 | 1060 | 0 | 2718 | 2 | 27.8 | 2.8 | BHT | 13 | 2.5 | 0.5 | PS | L/FHP | 1.0 | 69 | 17 | 1 | 2008
BRZ360 | Rio Jataí (GO) | -51.7806 | -17.7317 | 696 | 0 | 1657 | 2 | 24.0 | 2.4 | BHT | 3 | 2.2 | 0.4 | PS | L/FHP | 1.0 | 53 | 14 | 1 | 2008
BRZ361 | Rio Piqueri (PR) | -52.5339 | -24.8111 | 1040 | 0 | 5337 | 2 | 26.1 | 2.6 | BHT | L/FTC | 2.1 | 0.4 | PS | L/FHP | 1.0 | 55 | 15 | 1 | 2008
BRZ362 | Ronda Alta (RS) | -52.7558 | -27.9111 | 651 | 0 | 3418 | 4 | 19.8 | 2.0 | BHT | 38 | 2.2 | 0.4 | PS | L/FHP | 1.0 | 44 | 12 | 1 | 2008
BRZ363 | Seara (SC) | -52.2439 | -27.1442 | 550 | 0 | 3828 | 3 | 20.5 | 2.1 | BHT | 4 | 2.6 | 0.5 | PS | L/FHP | 1.0 | 53 | 11 | 1 | 2008
BRZ364 | Taquará Verde | -51.3158 | -26.7436 | 1070 | 0 | 2966 | 2 | 24.3 | 2.4 | BHT | 12 | 2.3 | 0.5 | PS | L/FHP | 1.0 | 56 | 12 | 1 | 2008
BRZ365 | Foz de Iguacu | -54.4818 | -25.6057 | 267 | 0 | 843 | 2 | 26.1 | 2.6 | AQT | L/FTC | 2.1 | 0.4 | PS | L/FHP | 1.0 | 55 | 15 | 1 | 2008
BRZ366 | Araguainha | -53.0325 | -16.8561 | 460 | 85 | 150 | 14 | 20.76 | 1.2 | ITL | 5 | 2.3 | 0.5 | PS | L/FHP | 1.0 | 47 | 15 | 1 | 2009
BRZ367 | Araranguá | -49.3970 | -28.3930 | 220 | 100 | 130 | 4 | 27.80 | 1.0 | ITL | L/FTC | 2.9 | 0.6 | PS | L/FHP | 1.0 | 79 | 21 | 2 | 2009
BRZ368 | Araras | -47.3840 | -22.3569 | 629 | 99 | 119 | 11 | 19.86 | 1.2 | ITL | 15 | 3.3 | 0.7 | PS | L/FHP | 1.0 | 66 | 20 | 1 | 2009
BRZ369 | Batatais | -47.5833 | -20.9000 | 862 | 20 | 80 | 29 | 16.25 | 1.2 | ITL | L/FTC | 2.1 | 0.4 | PS | L/FHP | 1.0 | 34 | 12 | 1 | 2009
BRZ370 | Braganca Paulista | -46.5500 | -22.9500 | 817 | 150 | 178 | 16 | 21.84 | 1.1 | ITL | 9 | 3.1 | 0.6 | PS | L/FHP | 2.0 | 68 | 15 | 1 | 2009
BRZ371 | Butiá | -51.9000 | -30.1667 | 71 | 60 | 200 | 15 | 31.45 | 1.1 | ITL | 19 | 2.8 | 0.6 | PS | 4 | 2.0 | 86 | 21 | 6 | 2009
BRZ372 | Cosmopolis | -47.2000 | -22.6333 | 652 | 150 | 210 | 31 | 35.59 | 2.0 | ITL | 13 | 1.9 | 0.4 | PS | L/FHP | 1.0 | 68 | 15 | 1 | 2009
BRZ373 | Dourados | -48.3167 | -22.1167 | 706 | 90 | 120 | 5 | 20.10 | 1.2 | ITL | L/FTC | 2.5 | 0.5 | PS | L/FHP | 1.0 | 50 | 12 | 1 | 2009
BRZ374 | Itapira | -46.8167 | -22.4333 | 643 | 121 | 141 | 12 | 16.03 | 1.2 | ITL | 33 | 2.9 | 0.6 | PS | L/FHP | 1.0 | 47 | 13 | 1 | 2009
BRZ375 | Itapolis | -48.8167 | -21.2667 | 481 | 90 | 180 | 10 | 28.44 | 1.2 | ITL | L/FTC | 2.1 | 0.4 | PS | L/FHP | 1.0 | 60 | 14 | 2 | 2009
BRZ376 | Itu | -47.3000 | -23.2667 | 583 | 100 | 140 | 19 | 26.66 | 1.2 | ITL | 80 | 2.9 | 0.6 | PS | L/FHP | 1.0 | 77 | 16 | 1 | 2009
BRZ377 | Jau | -48.5500 | -22.3000 | 522 | 140 | 195 | 7 | 19.29 | 1.2 | ITL | L/FTC | 2.5 | 0.5 | PS | L/FHP | 1.0 | 48 | 12 | 1 | 2009
BRZ378 | Jundiai | -46.8667 | -23.2000 | 761 | 120 | 172 | 27 | 21.08 | 1.2 | ITL | 22 | 2.9 | 0.6 | PS | L/FHP | 2.0 | 61 | 12 | 1 | 2009
BRZ379 | Lauro Muller | -49.5000 | -28.6667 | 220 | 80 | 130 | 6 | 26.71 | 1.1 | ITL | 6 | 2.1 | 0.4 | PS | L/FHP | 1.0 | 56 | 13 | 1 | 2009
BRZ380 | Papanduva | -50.1333 | -26.3833 | 788 | 100 | 300 | 21 | 22.70 | 1.1 | ITL | 40 | 3.1 | 0.6 | PS | 3 | 1.3 | 70 | 15 | 3 | 2009
BRZ381 | Praia do Rincao | -49.3500 | -28.8000 | 48 | 130 | 166 | 5 | 32.88 | 2.0 | ITL | 11 | 2.2 | 0.4 | PS | L/FHP | 1.0 | 72 | 16 | 1 | 2009
BRZ382 | Rafard | -47.5167 | -23.0000 | 515 | 100 | 170 | 36 | 21.37 | 1.0 | ITL | 13 | 2.9 | 0.6 | PS | L/FHP | 1.0 | 62 | 15 | 1 | 2009
BRZ383 | Rio Pardo | -52.3500 | -30.0167 | 47 | 130 | 330 | 21 | 41.00 | 2.0 | ITL | 4 | 2.5 | 0.5 | PS | L/FHP | 1.0 | 104 | 21 | 1 | 2009
BRZ384 | Cuiaba PT-15 | -55.9725 | -15.6390 | 225 | 90 | 120 | 9 | 43.61 | 1.0 | ITL | L/FTC | 2.5 | 0.5 | PS | L/FHP | 1.0 | 109 | 20 | 1 | 2012
BRZ385 | Cuiaba PT-64 | -55.0292 | -15.5471 | 208 | 96 | 170 | 15 | 29.33 | 1.0 | ITL | L/FTC | 2.5 | 0.5 | PS | L/FHP | 1.0 | 73 | 17 | 1 | 2012
BRZ386 | Aragacema | -49.3737 | -8.7411 | 159 | 68 | 140 | 17 | 16.88 | 1.0 | ITL | L/FTC | 2.9 | 0.6 | PS | L/FHP | 1.0 | 49 | 12 | 1 | 2019
BRZ387 | Barra da Aroeira | -47.7116 | -10.2791 | 345 | 64 | 115 | 12 | 33.31 | 1.0 | ITL | L/FTC | 2.9 | 0.6 | PS | L/FHP | 1.0 | 97 | 15 | 1 | 2019
BRZ388 | Cariri P2 | -49.1546 | -11.8918 | 295 | 68 | 100 | 9 | 10.41 | 1.0 | ITL | L/FTC | 2.9 | 0.6 | PS | L/FHP | 1.0 | 30 | 15 | 1 | 2019
BRZ389 | Chapada | -47.7465 | -11.6099 | 350 | 52 | 115 | 15 | 27.66 | 1.0 | ITL | L/FTC | 2.9 | 0.6 | PS | L/FHP | 1.0 | 80 | 14 | 1 | 2019
BRZ390 | Conc. Tocantins | -47.2869 | -12.2270 | 394 | 68 | 100 | 9 | 20.03 | 1.0 | ITL | L/FTC | 2.9 | 0.6 | PS | L/FHP | 1.0 | 58 | 15 | 1 | 2019
BRZ391 | Divinopolis | -49.2097 | -9.8018 | 256 | 56 | 115 | 15 | 16.88 | 1.0 | ITL | L/FTC | 2.9 | 0.6 | PS | L/FHP | 1.0 | 48 | 16 | 1 | 2019
BRZ392 | Duere | -49.2689 | -11.3369 | 235 | 48 | 96 | 12 | 22.00 | 1.0 | ITL | L/FTC | 3.0 | 0.6 | PS | L/FHP | 1.0 | 66 | 15 | 1 | 2019
BRZ393 | Lagoa Confusao | -49.6085 | -10.7778 | 200 | 76 | 140 | 17 | 11.60 | 1.0 | ITL | L/FTC | 2.9 | 0.6 | PS | L/FHP | 1.0 | 34 | 12 | 1 | 2019
BRZ394 | Natividade 1 | -47.7213 | -11.7085 | 354 | 48 | 96 | 13 | 11.76 | 1.0 | ITL | L/FTC | 2.9 | 0.6 | PS | L/FHP | 1.0 | 34 | 13 | 1 | 2019
BRZ395 | Natividade 2 | -47.7243 | -11.7154 | 322 | 48 | 115 | 15 | 25.68 | 1.0 | ITL | L/FTC | 2.9 | 0.6 | PS | L/FHP | 1.0 | 74 | 16 | 1 | 2019
BRZ396 | Nova Olinda | -48.4210 | -7.6280 | 257 | 44 | 120 | 18 | 22.36 | 1.0 | ITL | L/FTC | 2.9 | 0.6 | PS | L/FHP | 1.0 | 65 | 15 | 1 | 2019
BRZ397 | Nova Rosalandia | -48.9158 | -10.5632 | 255 | 48 | 136 | 20 | 13.46 | 1.2 | ITL | L/FTC | 2.9 | 0.6 | PS | L/FHP | 1.0 | 39 | 12 | 1 | 2019
BRZ398 | Paraiso | -48.8976 | -10.1752 | 411 | 48 | 110 | 16 | 19.91 | 1.2 | ITL | L/FTC | 2.9 | 0.6 | PS | L/FHP | 1.0 | 58 | 15 | 1 | 2019
BRZ399 | Porto Nacional | -48.3879 | -10.7353 | 212 | 80 | 96 | 5 | 43.86 | 1.2 | ITL | L/FTC | 2.9 | 0.6 | PS | L/FHP | 1.0 | 127 | 22 | 1 | 2019
BRZ400 | Praia Norte | -47.8133 | -5.4003 | 122 | 72 | 130 | 14 | 31.99 | 1.2 | ITL | L/FTC | 2.9 | 0.6 | PS | L/FHP | 1.0 | 93 | 19 | 1 | 2019
BRZ401 | Pres. Kennedy | -48.5064 | -8.5394 | 280 | 125 | 180 | 12 | 42.91 | 1.2 | ITL | L/FTC | 2.9 | 0.6 | PS | L/FHP | 1.0 | 124 | 24 | 1 | 2019
BRZ402 | Santa Maria | -47.7531 | -8.7706 | 310 | 125 | 205 | 17 | 42.32 | 1.2 | ITL | L/FTC | 2.9 | 0.6 | PS | L/FHP | 1.0 | 123 | 25 | 1 | 2019
BRZ403 | Sao Bento | -47.9212 | -6.0293 | 230 | 96 | 115 | 5 | 42.73 | 1.2 | ITL | L/FTC | 2.9 | 0.6 | PS | L/FHP | 1.0 | 124 | 32 | 1 | 2019
BRZ404 | Tancredo | -49.1548 | -7.9687 | 185 | 48 | 105 | 14 | 27.70 | 1.2 | ITL | L/FTC | 2.9 | 0.6 | PS | L/FHP | 1.0 | 80 | 22 | 1 | 2019
BRZ405 | Palmas | -48.3289 | -10.3523 | 271 | 0 | 330 | 2 | 25.3 | 2.5 | SBT | L/FTC | 2.9 | 0.6 | PS | L/FHP | 1.0 | 73 | 17 | 1 | 2019
BRZ406 | Araguaina | -48.2503 | -7.2133 | 237 | 0 | 100 | 2 | 22.9 | 2.3 | SBT | L/FTC | 2.9 | 0.6 | PS | L/FHP | 1.0 | 66 | 18 | 1 | 2019